## Automotive_Security_Attacks_ex
ID	Description	Reference	Year	Attack Motivation	Attack Class	Attack Base	Attack Type	Violated Security Property	Affected Asset	Vulnerability	Interface	Consequence	Attack Path	Requirement	Acquired Priviledges	Restriction	Attack Level	Domain / Network	Vehicle	Component	Tools	Entry in Vulnerability Database	CVSSv3 Base Metric	CVSSv3 Exploitability	CWE-ID
ID-2010-KC-1	Brute force attack on security access lead to extraction of the key in 1.5 days.	Experimental Security Analysis of a Modern Automobile / K. Koscher, et. Al	2010	Security Evaluation / Evaluation of security properties of components in cars. / Analysis of security properties of underlying network.	Spoofing / Brute Force	Crypto Attack	Real Attack	Confidentiality	Information Security	Protection Mechanism Failure / Key of the Seed and Key Algorithm too short and no limitation of tries	ECU	Key could be found in 1.5 days	Physical access to ECU (removed from car). / Supply Voltage applied to ECU. / CAN-to-USB-Converter and oscilloscope connected to ECU. / Brute forcing the seeds from the security access by sending of CAN diagnostic messages with varrying seeds. / During brute force: powercycling of the ECU to reduce the brute force time because of sending intervall (see restrictions)	Required Access/Connection / ECU / -	Read (functional component)	Physical Restriction / Computability / Time for brute force / Security Feature / Security Access / ECU only allows seeds in 10 second intervalls	Local Software	Gateway{Body Control ECU(Body Control Module)+Telematics ECU(Telematics Module), Bus(High-Speed-CAN), Bus(Low-Speed-CAN)} / Bus(High-Speed-CAN){Body Control ECU(Body Control Module)+Telematics ECU(Telematics Module), Engine ECU(Engine Control Module), Electronic Brake ECU(Electronic Brake Control Module), Transmission ECU(Transmission Control Module)} / Bus(Low-Speed-CAN){Body Control ECU(Body Control Module)+Telematics ECU(Telematics Module), Car Access ECU(Remote Control Door Lock Receiver), Air Condition ECU(Heating, Ventilation, Air Conditioning), Airbag ECU(Inflatable Restraint Sensing and Diagnostic Module), Instrument Cluster(Instrument Panel Cluster/Driver Information Center), Radio ECU(Radio), Theft Warning System(Theft Deterrent Module)}	Vehicle brand not known	Electronic Brake ECU / Electronic Brake Control Module (EBCM)	Hardware Tool / Interface / CAN-to-USB-Converter / Hardware Tool / Laptop/PC / Measurement Tool / Oszilloskop / Hardware Tool / Evaluation Board / Atmel AVR-CAN / Hardware Tool / Interface / CANCapture ECOM Cable / Software Tool / Communication Tool / CARSHARK / Security Testing Tool / Reverse Engineering Tool / IDA Pro	Keine	CVSS:3.0/AV:A/AC:L/PR:N/UI:N/S:U/C:H/I:N/A:N; 6,5	2,84	CWE-307, CWE-309, CWE-521
ID-2010-KC-2	Deactivation of the ECU communication over CAN by using a standard diagnostic function	Experimental Security Analysis of a Modern Automobile / K. Koscher, et. Al	2010	Security Evaluation / Evaluation of security properties of components in cars. / Analysis of security properties of underlying network.	Denial of Service	Diagnostic Attack	Real Attack	Availability	Reliability	Improper Adherence to Coding Standards / Standard not met because "disable CAN communication" command cannot be executed when vehicle is in motion	OBD	ECU communication disabled while driving	Sending the standard command for disabling the CAN communication via OBD	Required Access/Connection / OBD / -	Execute (functional component)	- / - / -	Local Network	Gateway{Body Control ECU(Body Control Module)+Telematics ECU(Telematics Module), Bus(High-Speed-CAN), Bus(Low-Speed-CAN)} / Bus(High-Speed-CAN){Body Control ECU(Body Control Module)+Telematics ECU(Telematics Module), Engine ECU(Engine Control Module), Electronic Brake ECU(Electronic Brake Control Module), Transmission ECU(Transmission Control Module)} / Bus(Low-Speed-CAN){Body Control ECU(Body Control Module)+Telematics ECU(Telematics Module), Car Access ECU(Remote Control Door Lock Receiver), Air Condition ECU(Heating, Ventilation, Air Conditioning), Airbag ECU(Inflatable Restraint Sensing and Diagnostic Module), Instrument Cluster(Instrument Panel Cluster/Driver Information Center), Radio ECU(Radio), Theft Warning System(Theft Deterrent Module)}	Vehicle brand not known	Engine ECU / Engine Control Module (ECM) / Electronic Brake ECU / Electronic Brake Control Module (EBCM) / Transmission ECU / Transmission Control Module (TCM) / Body Control ECU / Body Control Module (BCM) / Telematics ECU / Telematics Module (Telematics) / Car Access ECU / Remote Control Door Lock Receiver (RCDLR) / Air Condition ECU / Heating, Ventilation, Air Conditioning (HVAC) / Airbag ECU / Inflatable Restraint Sensing and Diagnostic Module (SDM) / Instrument Cluster / Instrument Cluster/Driver Information Center (IPC/DIC) / Radio ECU / Radio / Theft Warning System / Theft Deterrent Module (TDM)	Hardware Tool / Interface / CAN-to-USB-Converter / Hardware Tool / Laptop/PC / Measurement Tool / Oszilloskop / Hardware Tool / Evaluation Board / Atmel AVR-CAN / Hardware Tool / Interface / CANCapture ECOM Cable / Software Tool / Communication Tool / CARSHARK / Security Testing Tool / Reverse Engineering Tool / IDA Pro	Keine	CVSS:3.0/AV:A/AC:L/PR:N/UI:N/S:C/C:N/I:N/A:H; 7,4	2,84	CWE-284
ID-2010-KC-3	Engine shutdown through setting the ECU into flash mode while the vehicle is driving by sending a standard command via CAN	Experimental Security Analysis of a Modern Automobile / K. Koscher, et. Al	2010	Security Evaluation / Evaluation of security properties of components in cars. / Analysis of security properties of underlying network.	Denial of Service	Diagnostic Attack	Real Attack	Availability	Safety	Improper Adherence to Coding Standards / Standard not complied with, as flash requests must not be made while the motor is running.	OBD	Engine shutdown during change to flash mode	Sending the standard command for reflashing the ECU via OBD	Required Access/Connection / OBD / -	Execute (functional component)	- / - / -	Local Network	Gateway{Body Control ECU(Body Control Module)+Telematics ECU(Telematics Module), Bus(High-Speed-CAN), Bus(Low-Speed-CAN)} / Bus(High-Speed-CAN){Body Control ECU(Body Control Module)+Telematics ECU(Telematics Module), Engine ECU(Engine Control Module), Electronic Brake ECU(Electronic Brake Control Module), Transmission ECU(Transmission Control Module)} / Bus(Low-Speed-CAN){Body Control ECU(Body Control Module)+Telematics ECU(Telematics Module), Car Access ECU(Remote Control Door Lock Receiver), Air Condition ECU(Heating, Ventilation, Air Conditioning), Airbag ECU(Inflatable Restraint Sensing and Diagnostic Module), Instrument Cluster(Instrument Panel Cluster/Driver Information Center), Radio ECU(Radio), Theft Warning System(Theft Deterrent Module)}	Vehicle brand not known	Engine ECU / Engine Control Module (ECM), / Transmission ECU / Transmission Control Module (TCM)	Hardware Tool / Interface / CAN-to-USB-Converter / Hardware Tool / Laptop/PC / Measurement Tool / Oszilloskop / Hardware Tool / Evaluation Board / Atmel AVR-CAN / Hardware Tool / Interface / CANCapture ECOM Cable / Software Tool / Communication Tool / CARSHARK / Security Testing Tool / Reverse Engineering Tool / IDA Pro	Keine	CVSS:3.0/AV:A/AC:L/PR:N/UI:N/S:C/C:N/I:N/A:H; 7,4	2,84	CWE-284
ID-2010-KC-4	Exploiting missing authentication vulnerability to compromise the telematic ECU	Experimental Security Analysis of a Modern Automobile / K. Koscher, et. Al	2010	Security Evaluation / Evaluation of security properties of components in cars. / Analysis of security properties of underlying network.	Spoofing	Diagnostic Attack	Real Attack	Integrity	Reliability	Use of Insufficiently Random Values / hardcoded Challenge and Response table that is identical across multiple vehicles. / Protection Mechanism Failure / Missing Authentication / Improper Adherence to Coding Standards / Violation of the standard	OBD	Firmware extraction from ECU and extracting sensitive data. / Flashing of malicious firmware on the ECU	Sending the standard command for reading sensitive memory areas of the ECU via OBD. / Sending the standard command for reflashing the ECU via OBD.	Required Access/Connection / OBD / -	Full Control (functional component)	Impact Restriction / - / While the attack code is running the telematic is not running	Local Network	Gateway{Body Control ECU(Body Control Module)+Telematics ECU(Telematics Module), Bus(High-Speed-CAN), Bus(Low-Speed-CAN)} / Bus(High-Speed-CAN){Body Control ECU(Body Control Module)+Telematics ECU(Telematics Module), Engine ECU(Engine Control Module), Electronic Brake ECU(Electronic Brake Control Module), Transmission ECU(Transmission Control Module)} / Bus(Low-Speed-CAN){Body Control ECU(Body Control Module)+Telematics ECU(Telematics Module), Car Access ECU(Remote Control Door Lock Receiver), Air Condition ECU(Heating, Ventilation, Air Conditioning), Airbag ECU(Inflatable Restraint Sensing and Diagnostic Module), Instrument Cluster(Instrument Panel Cluster/Driver Information Center), Radio ECU(Radio), Theft Warning System(Theft Deterrent Module)}	Vehicle brand not known	Telematics ECU / Telematics Module (Telematics)	Hardware Tool / Interface / CAN-to-USB-Converter / Hardware Tool / Evaluation Board / Atmel AVR-CAN / Hardware Tool / Interface / CANCapture ECOM Cable / Software Tool / Communication Tool / CARSHARK / Security Testing Tool / Reverse Engineering Tool / IDA Pro	Keine	CVSS:3.0/AV:A/AC:L/PR:N/UI:N/S:U/C:H/I:H/A:N; 8,1	2,84	CWE-798
ID-2010-KC-4a	Reading memory contents from the telematics ECU without sufficient authentication	Experimental Security Analysis of a Modern Automobile / K. Koscher, et. Al	2010	Security Evaluation / Evaluation of security properties of components in cars. / Analysis of security properties of underlying network.	Information Disclosure / Eavesdropping	Diagnostic Attack	Real Attack	Confidentiality	Information Security	Use of Insufficiently Random Values / hardcoded Challenge and Response table that is identical across multiple vehicles. / Protection Mechanism Failure / Missing Authentication / Improper Adherence to Coding Standards / Violation of the standard	OBD	Firmware with hardcoded keys could be extracted without any authentication	Sending the standard command for reading sensitive memory areas of the ECU via OBD. / Authentication not neccessary.	Required Access/Connection / OBD / -	Read (functional component)	- / - / -	Local Network	Gateway{Body Control ECU(Body Control Module)+Telematics ECU(Telematics Module), Bus(High-Speed-CAN), Bus(Low-Speed-CAN)} / Bus(High-Speed-CAN){Body Control ECU(Body Control Module)+Telematics ECU(Telematics Module), Engine ECU(Engine Control Module), Electronic Brake ECU(Electronic Brake Control Module), Transmission ECU(Transmission Control Module)} / Bus(Low-Speed-CAN){Body Control ECU(Body Control Module)+Telematics ECU(Telematics Module), Car Access ECU(Remote Control Door Lock Receiver), Air Condition ECU(Heating, Ventilation, Air Conditioning), Airbag ECU(Inflatable Restraint Sensing and Diagnostic Module), Instrument Cluster(Instrument Panel Cluster/Driver Information Center), Radio ECU(Radio), Theft Warning System(Theft Deterrent Module)}	Vehicle brand not known	Telematics ECU / Telematics Module (Telematics)	Hardware Tool / Interface / CAN-to-USB-Converter / Hardware Tool / Evaluation Board / Atmel AVR-CAN / Hardware Tool / Interface / CANCapture ECOM Cable / Software Tool / Communication Tool / CARSHARK	Keine	CVSS:3.0/AV:A/AC:L/PR:N/UI:N/S:U/C:H/I:N/A:N; 6,5	2,84	CWE-653
ID-2010-KC-4c	Reverse Engineering of the firmware from the telematics ECU	Experimental Security Analysis of a Modern Automobile / K. Koscher, et. Al	2010	Security Evaluation / Evaluation of security properties of components in cars. / Analysis of security properties of underlying network.	Information Disclosure / Reverse Engineering	Diagnostic Attack	Real Attack	Confidentiality	Information Security	Use of Insufficiently Random Values / hardcoded Challenge and Response table that is identical across multiple vehicles. / Protection Mechanism Failure / Missing Authentication / Improper Adherence to Coding Standards / Violation of the standard	OBD	Firmware could be reverse engineered. Firmware functions could be identified	Reverse Engineering of the telematics firmware.	Required Access/Connection / OBD / -	Read (functional component)	- / - / -	Local Software	Gateway{Body Control ECU(Body Control Module)+Telematics ECU(Telematics Module), Bus(High-Speed-CAN), Bus(Low-Speed-CAN)} / Bus(High-Speed-CAN){Body Control ECU(Body Control Module)+Telematics ECU(Telematics Module), Engine ECU(Engine Control Module), Electronic Brake ECU(Electronic Brake Control Module), Transmission ECU(Transmission Control Module)} / Bus(Low-Speed-CAN){Body Control ECU(Body Control Module)+Telematics ECU(Telematics Module), Car Access ECU(Remote Control Door Lock Receiver), Air Condition ECU(Heating, Ventilation, Air Conditioning), Airbag ECU(Inflatable Restraint Sensing and Diagnostic Module), Instrument Cluster(Instrument Panel Cluster/Driver Information Center), Radio ECU(Radio), Theft Warning System(Theft Deterrent Module)}	Vehicle brand not known	Telematics ECU / Telematics Module (Telematics)	Security Testing Tool / Reverse Engineering Tool / IDA Pro	Keine	CVSS:3.0/AV:L/AC:H/PR:N/UI:N/S:U/C:H/I:N/A:N; 5,1	1,44	CWE-798
ID-2010-KC-6	Bridging of two CAN networks by flashing modified firmware on the telematics ECU	Experimental Security Analysis of a Modern Automobile / K. Koscher, et. Al	2010	Security Evaluation / Evaluation of security properties of components in cars. / Analysis of security properties of underlying network.	Tampering / Firmware Modification / Bridging Networks	Bus Attack	Real Attack	Integrity	Reliability	Improper Adherence to Coding Standards / The module is only programmable via the Low Speed CAN, which violates the standard.	OBD	Bridging of both CAN networks through injection of malicious code into the telematic module	Uploading modified firmware on the ECU by sending the standard command for reflashing the ECU via OBD.	Required Access/Connection / OBD / -	Full Control (functional component)	Impact Restriction / - / While the attack code is running the telematic is not running	Local Network	Gateway{Body Control ECU(Body Control Module)+Telematics ECU(Telematics Module), Bus(High-Speed-CAN), Bus(Low-Speed-CAN)} / Bus(High-Speed-CAN){Body Control ECU(Body Control Module)+Telematics ECU(Telematics Module), Engine ECU(Engine Control Module), Electronic Brake ECU(Electronic Brake Control Module), Transmission ECU(Transmission Control Module)} / Bus(Low-Speed-CAN){Body Control ECU(Body Control Module)+Telematics ECU(Telematics Module), Car Access ECU(Remote Control Door Lock Receiver), Air Condition ECU(Heating, Ventilation, Air Conditioning), Airbag ECU(Inflatable Restraint Sensing and Diagnostic Module), Instrument Cluster(Instrument Panel Cluster/Driver Information Center), Radio ECU(Radio), Theft Warning System(Theft Deterrent Module)}	Vehicle brand not known	Telematics ECU / Telematics Module (Telematics)	Hardware Tool / Interface / CAN-to-USB-Converter / Hardware Tool / Laptop/PC / Hardware Tool / Interface / CANCapture ECOM Cable / Software Tool / Communication Tool / CARSHARK / Security Testing Tool / Reverse Engineering Tool / IDA Pro	Keine	CVSS:3.0/AV:A/AC:L/PR:N/UI:N/S:C/C:N/I:H/A:N; 7,4	2,84	CWE-306
ID-2010-KC-5	Unsafe activation of different vehicle functions by sending DeviceControl messages to different ECUs via CAN	Experimental Security Analysis of a Modern Automobile / K. Koscher, et. Al	2010	Security Evaluation / Evaluation of security properties of components in cars. / Analysis of security properties of underlying network.	Spoofing	Diagnostic Attack	Real Attack	Integrity	Safety	Protection Mechanism Failure / Missing Authentication / Improper Adherence to Coding Standards / Violation of standard	OBD	BCM: / Activation of vehicle lock, activation of windscreen wiper, opening of luggage compartment, deactivation of immobiliser, activation of horn, deactivation of dipped beam lights (Auto Light Control), deactivation of additional lights, deactivation of window lifter and key lock, activation of spray nozzles, change of horn frequency, change of brightness of interior lighting, change of brightness of instrument lighting, deactivation of brake and additional lights, deactivation of windscreen wiper, / Activation of the alarm system, de- and retriggering of the vehicle, remote start of the vehicle / EBCM: / Brake actuation and release, parking prevention / IPC: / Changing the speed display, changing the display display / Radio: / Broadcast a tick tone, increase the radio volume, change the display	Sending DeviceControl messages via OBD to the CAN bus in order to activate the functions of different ECUs	Required Access/Connection / OBD / - / Required Setup / Manipulated Message / Speed update packets with current speed and malicious packets with false speed.	Execute (functional component)	- / - / -	Local Network	Gateway{Body Control ECU(Body Control Module)+Telematics ECU(Telematics Module), Bus(High-Speed-CAN), Bus(Low-Speed-CAN)} / Bus(High-Speed-CAN){Body Control ECU(Body Control Module)+Telematics ECU(Telematics Module), Engine ECU(Engine Control Module), Electronic Brake ECU(Electronic Brake Control Module), Transmission ECU(Transmission Control Module)} / Bus(Low-Speed-CAN){Body Control ECU(Body Control Module)+Telematics ECU(Telematics Module), Car Access ECU(Remote Control Door Lock Receiver), Air Condition ECU(Heating, Ventilation, Air Conditioning), Airbag ECU(Inflatable Restraint Sensing and Diagnostic Module), Instrument Cluster(Instrument Panel Cluster/Driver Information Center), Radio ECU(Radio), Theft Warning System(Theft Deterrent Module)}	Vehicle brand not known	Body Control ECU / Body Control Module (BCM) / Electronic Brake ECU / Electronic Brake Control Module (EBCM) / Radio ECU / Radio (Radio) / Engine ECU / Engine Control Module (ECM) / Instrument Cluster / Instrument Panel Cluster (IPC)	Hardware Tool / Interface / CAN-to-USB-Converter / Hardware Tool / Laptop/PC / Hardware Tool / Interface / CANCapture ECOM Cable / Software Tool / Communication Tool / CARSHARK	Keine	CVSS:3.0/AV:A/AC:L/PR:N/UI:N/S:C/C:N/I:H/A:N; 7,4	2,84	CWE-287, CWE-306
ID-2011-CK-1	Firmware update on ECU by a custom ISO 9660 formatted CD	Comprehensive Experimental Analysis of Automotive Attack Surfaces / S. Checkoway, et. al.	2011	Security Evaluation / Analysis how far external attacks are possible, how practical they are. / Analysis which attack vectors have the greatest risks.	Tampering / Firmware Modification	Software Attack	Real Attack	Integrity	Information Security	Incorrect Access of Indexable Resource / One of the file read functions makes / strong assumptions about input length and moreover that there is a path through the WMA parser (for handling an undocumented aspect of the file format) that allows arbitrary length reads to be specified; together these allow a buffer overflow. (ISO 9660)	CD	Attacker Code could be loaded on the ECU	Connection to CAN via OBD. / Firmware extraction of the media player. / Reverse Engineering of the media player firmware. / Because of restriction (see category) attackers developed an in-circuit debugger that communicates over an unused serial port. Dumping of memory possible. Found functional pointers to overwrite. / Creating a CD with malicious WMA audio file that exploits the WMA parser vulnerability and sends malicous CAN messages	Required Access/Connection / ECU / CD player	Full Control (functional component)	Security Feature / - / WMA parser vulnerability is not trivial to exploit. / The buffer that is overflowed is not on the stack but / in a BSS segment, without clear control data variables / to hijack. Moreover, immediately after the buffer are / several dynamic state variables whose values are continually / checked and crash the system when overwritten / arbitrarily.	Local Software	Gateway{0} / Bus(CAN){0, OBD(OBD Port), Infotainment ECU(Media Player), Telematics ECU(Telematik), Tire Presure Measurement System ECU(TPMS)}	Vehicle brand not known	Infotainment ECU / Media Player (Super-H-based, unused UART-Interface, AM and FM, digital FM (RDS), Satellite Radio, ability to decode MP3, WMA and raw Red Book audio, ISO 9660)	Hardware Tool / Laptop/PC / Security Testing Tool / Reverse Engineering Tool / Hardware Tool / Debugger	Keine	CVSS:3.0/AV:P/AC:H/PR:N/UI:N/S:C/C:N/I:H/A:N; 4,9	0,52	CWE-120
ID-2011-CK-1a	Firmware Extraction	Comprehensive Experimental Analysis of Automotive Attack Surfaces / S. Checkoway, et. al.	2011	Security Evaluation / Analysis how far external attacks are possible, how practical they are. / Analysis which attack vectors have the greatest risks.	Information Disclosure / Firmware Extraction	Software Attack	Real Attack	Confidentiality	Information Security	Incorrect Access of Indexable Resource / One of the file read functions makes / strong assumptions about input length and moreover that there is a path through the WMA parser (for handling an undocumented aspect of the file format) that allows arbitrary length reads to be specified; together these allow a buffer overflow. (ISO 9660)	CD	Firmware could be extracted	Connection to CAN via OBD. / Firmware extraction of the media player.	Required Access/Connection / ECU / CD player	Read (functional component)	- / - / -	Local Software	Gateway{0} / Bus(CAN){0, OBD(OBD Port), Infotainment ECU(Media Player), Telematics ECU(Telematik), Tire Presure Measurement System ECU(TPMS)}	Vehicle brand not known	Infotainment ECU / Media Player (Super-H-based, unused UART-Interface, AM and FM, digital FM (RDS), Satellite Radio, ability to decode MP3, WMA and raw Red Book audio, ISO 9660)	Hardware Tool / Laptop/PC / Security Testing Tool / Reverse Engineering Tool / Hardware Tool / Debugger	Keine	CVSS:3.0/AV:A/AC:H/PR:N/UI:N/S:U/C:H/I:N/A:N; 5,3	1,62	CWE-306
ID-2011-CK-1b	Reverse Engineering Firmware	Comprehensive Experimental Analysis of Automotive Attack Surfaces / S. Checkoway, et. al.	2011	Security Evaluation / Analysis how far external attacks are possible, how practical they are. / Analysis which attack vectors have the greatest risks.	Information Disclosure / Reverse Engineering	Software Attack	Real Attack	Confidentiality	Information Security	Incorrect Access of Indexable Resource / One of the file read functions makes / strong assumptions about input length and moreover that there is a path through the WMA parser (for handling an undocumented aspect of the file format) that allows arbitrary length reads to be specified; together these allow a buffer overflow. (ISO 9660)	CD	Information Gain of Firmware Functionality	Reverse Engineering of the media player firmware.	Required System Knowledge / Captured Data / Access to Firmware	Read (functional component)	- / - / -	Local Software	Gateway{0} / Bus(CAN){0, OBD(OBD Port), Infotainment ECU(Media Player), Telematics ECU(Telematik), Tire Presure Measurement System ECU(TPMS)}	Vehicle brand not known	Infotainment ECU / Media Player (Super-H-based, unused UART-Interface, AM and FM, digital FM (RDS), Satellite Radio, ability to decode MP3, WMA and raw Red Book audio, ISO 9660)	Hardware Tool / Laptop/PC / Security Testing Tool / Reverse Engineering Tool / Hardware Tool / Debugger	Keine	CVSS:3.0/AV:L/AC:H/PR:N/UI:N/S:U/C:H/I:N/A:N; 5,1	1,44	CWE-653
ID-2011-CK-1c	Memory Dump and identification of exploitable funtion pointers	Comprehensive Experimental Analysis of Automotive Attack Surfaces / S. Checkoway, et. al.	2011	Security Evaluation / Analysis how far external attacks are possible, how practical they are. / Analysis which attack vectors have the greatest risks.	Information Disclosure	Software Attack	Real Attack	Confidentiality	Information Security	Incorrect Access of Indexable Resource / One of the file read functions makes / strong assumptions about input length and moreover that there is a path through the WMA parser (for handling an undocumented aspect of the file format) that allows arbitrary length reads to be specified; together these allow a buffer overflow. (ISO 9660)	CD	Identification of funtion pointers that could be overwritten	Because of restriction (see category) attackers developed an in-circuit debugger that communicates over an unused serial port. Dumping of memory possible. Found functional pointers to overwrite.	Required System Knowledge / Captured Data / Access to Firmware	Write (functional component)	Security Feature / - / WMA parser vulnerability is not trivial to exploit. / The buffer that is overflowed is not on the stack but / in a BSS segment, without clear control data variables / to hijack. Moreover, immediately after the buffer are / several dynamic state variables whose values are continually / checked and crash the system when overwritten / arbitrarily.	Local Software	Gateway{0} / Bus(CAN){0, OBD(OBD Port), Infotainment ECU(Media Player), Telematics ECU(Telematik), Tire Presure Measurement System ECU(TPMS)}	Vehicle brand not known	Infotainment ECU / Media Player (Super-H-based, unused UART-Interface, AM and FM, digital FM (RDS), Satellite Radio, ability to decode MP3, WMA and raw Red Book audio, ISO 9660)	Hardware Tool / Laptop/PC / Security Testing Tool / Reverse Engineering Tool / Hardware Tool / Debugger	Keine	CVSS:3.0/AV:P/AC:H/PR:N/UI:N/S:U/C:H/I:N/A:N; 4,2	0,52	CWE-552
ID-2011-CK-1d	Execution of any code function by exploiting a buffer overflow vulnerability in the WMA parser.	Comprehensive Experimental Analysis of Automotive Attack Surfaces / S. Checkoway, et. al.	2011	Security Evaluation / Analysis how far external attacks are possible, how practical they are. / Analysis which attack vectors have the greatest risks.	Elevation of Priviledge / Buffer Overflow	Software Attack	Real Attack	Authorization	Reliability	Incorrect Calculation / Missing check of message length.	CD	Sending of any CAN message to the network	Creating a CD with malicious WMA audio file that exploits the WMA parser vulnerability and sends malicous CAN messages	Required Access/Connection / ECU / CD player	Full Control (functional component)	Security Feature / - / WMA parser vulnerability is not trivial to exploit. / The buffer that is overflowed is not on the stack but / in a BSS segment, without clear control data variables / to hijack. Moreover, immediately after the buffer are / several dynamic state variables whose values are continually / checked and crash the system when overwritten / arbitrarily.	Local Software	Gateway{0} / Bus(CAN){0, OBD(OBD Port), Infotainment ECU(Media Player), Telematics ECU(Telematik), Tire Presure Measurement System ECU(TPMS)}	Vehicle brand not known	Infotainment ECU / Media Player (Super-H-based, unused UART-Interface, AM and FM, digital FM (RDS), Satellite Radio, ability to decode MP3, WMA and raw Red Book audio, ISO 9660)	Hardware Tool / Laptop/PC / Security Testing Tool / Reverse Engineering Tool / Hardware Tool / Debugger	Keine	CVSS:3.0/AV:P/AC:H/PR:N/UI:N/S:C/C:N/I:H/A:N; 4,9	0,52	CWE-131
ID-2011-CK-2	Unauthorized Sending of CAN messages on the bus through Wi-Fi connection to diagnostic PassThru device which is attached to OBD	Comprehensive Experimental Analysis of Automotive Attack Surfaces / S. Checkoway, et. al.	2011	Security Evaluation / Analysis how far external attacks are possible, how practical they are. / Analysis which attack vectors have the greatest risks.	Spoofing / Man-in-the-Middle	Software Attack	Real Attack	Integrity	Safety	Protection Mechanism Failure / The communication between PassThru and PC is unauthenticated	OBD	Sending of any CAN message to the network. / If the attacker is connected to the WiFi network of a dealership she can activate all PassThru devices (worm possible)	Information Gathering from Device Communication / Reverse Engineering of the communication between PassThru and PC. Identification of input validation bugs in the implementation of the protocol that allow an attacker to run arbitrary Bourne Shell commands via shell-injection, thus compromising the unit. / Implementation of exploit that runs the shell injection attack. / Installation a malicious binary on the PassThru device that sends pre-programmed CAN messages on the bus.	Required Access/Connection / OBD / Device attached on OBD / Required Access/Connection / WLAN / Attacker has to be in the network of the dealership	Write (functional component)	Operational Restriction / - / Only a single application can communicate with the PassThru device at a time	Local Network	Gateway{0} / Bus(CAN){0, OBD(OBD Port), Infotainment ECU(Media Player), Telematics ECU(Telematik), Tire Presure Measurement System ECU(TPMS)}	Vehicle brand not known	Infotainment ECU / Media Player (Super-H-based, unused UART-Interface, AM and FM, digital FM (RDS), Satellite Radio, ability to decode MP3, WMA and raw Red Book audio, ISO 9660)	Hardware Tool / Interface / PassThru Diagnostic Device / Hardware Tool / Laptop/PC / Software Tool / Vehicle Diagnostic Software / Security Testing Tool / Reverse Engineering Tool / IDA Pro	Keine	CVSS:3.0/AV:A/AC:L/PR:N/UI:N/S:C/C:N/I:H/A:N; 7,4	2,84	CWE-287
ID-2011-CK-2a	Information Gathering	Comprehensive Experimental Analysis of Automotive Attack Surfaces / S. Checkoway, et. al.	2011	Security Evaluation / Analysis how far external attacks are possible, how practical they are. / Analysis which attack vectors have the greatest risks.	Information Disclosure	Software Attack	Real Attack	Confidentiality	Information Security	Protection Mechanism Failure / The communication between PassThru and PC is unauthenticated	OBD	Information Gain of Communication between Devices	Information Gathering from Device Communication	Required Access/Connection / OBD / Device attached on OBD	Read/Write (functional communication link)	- / - / -	Local Network	Gateway{0} / Bus(CAN){0, OBD(OBD Port), Infotainment ECU(Media Player), Telematics ECU(Telematik), Tire Presure Measurement System ECU(TPMS)}	Vehicle brand not known	Infotainment ECU / Media Player (Super-H-based, unused UART-Interface, AM and FM, digital FM (RDS), Satellite Radio, ability to decode MP3, WMA and raw Red Book audio, ISO 9660)		Keine	CVSS:3.0/AV:A/AC:L/PR:N/UI:N/S:U/C:H/I:N/A:N; 6,5	2,84	CWE-200
ID-2011-CK-2b	Reverse Engineering of Communication	Comprehensive Experimental Analysis of Automotive Attack Surfaces / S. Checkoway, et. al.	2011	Security Evaluation / Analysis how far external attacks are possible, how practical they are. / Analysis which attack vectors have the greatest risks.	Information Disclosure / Reverse Engineering	Software Attack	Real Attack	Confidentiality	Information Security	Protection Mechanism Failure / The communication between PassThru and PC is unauthenticated	OBD	Identification of input validation bugs in the implementation of the protocol that allow an attacker to run arbitrary Bourne Shell commands via shell-injection, thus compromising the unit.	Reverse Engineering of the communication between PassThru and PC. Identification of input validation bugs in the implementation of the protocol that allow an attacker to run arbitrary Bourne Shell commands via shell-injection, thus compromising the unit.	Required System Knowledge / Captured Data / Communication Data between PassThru Device and PC neccessary	Read/Write (functional communication link)	- / - / -	Local Network	Gateway{0} / Bus(CAN){0, OBD(OBD Port), Infotainment ECU(Media Player), Telematics ECU(Telematik), Tire Presure Measurement System ECU(TPMS)}	Vehicle brand not known	Infotainment ECU / Media Player (Super-H-based, unused UART-Interface, AM and FM, digital FM (RDS), Satellite Radio, ability to decode MP3, WMA and raw Red Book audio, ISO 9660)		Keine	CVSS:3.0/AV:L/AC:H/PR:N/UI:N/S:U/C:H/I:N/A:N; 5,1	1,44	CWE-20
ID-2011-CK-2c		Comprehensive Experimental Analysis of Automotive Attack Surfaces / S. Checkoway, et. al.	2011	Security Evaluation / Analysis how far external attacks are possible, how practical they are. / Analysis which attack vectors have the greatest risks.	Tampering / Command Injection	Software Attack	Real Attack			Protection Mechanism Failure / The communication between PassThru and PC is unauthenticated	OBD		Implementation of exploit that runs the shell injection attack.				Local Network	Gateway{0} / Bus(CAN){0, OBD(OBD Port), Infotainment ECU(Media Player), Telematics ECU(Telematik), Tire Presure Measurement System ECU(TPMS)}	Vehicle brand not known	Infotainment ECU / Media Player (Super-H-based, unused UART-Interface, AM and FM, digital FM (RDS), Satellite Radio, ability to decode MP3, WMA and raw Red Book audio, ISO 9660)		Keine	CVSS:3.0/AV:A/AC:H/PR:N/UI:N/S:U/C:N/I:H/A:N; 5,3	1,62	CWE-20
ID-2011-CK-2d	Sending malicious CAN messages	Comprehensive Experimental Analysis of Automotive Attack Surfaces / S. Checkoway, et. al.	2011	Security Evaluation / Analysis how far external attacks are possible, how practical they are. / Analysis which attack vectors have the greatest risks.	Tampering / Command Injection	Software Attack	Real Attack	Integrity	Reliability	Protection Mechanism Failure / The communication between PassThru and PC is unauthenticated	OBD	Sending of any CAN message to the network. / If the attacker is connected to the WiFi network of a dealership she can activate all PassThru devices (worm possible)	Installation a malicious binary on the PassThru device that sends pre-programmed CAN messages on the bus.	Required Access/Connection / WLAN / Attacker has to be in the network of the dealership	Execute (functional component)	Operational Restriction / - / Only a single application can communicate with the PassThru device at a time	Local Network	Gateway{0} / Bus(CAN){0, OBD(OBD Port), Infotainment ECU(Media Player), Telematics ECU(Telematik), Tire Presure Measurement System ECU(TPMS)}	Vehicle brand not known	Infotainment ECU / Media Player (Super-H-based, unused UART-Interface, AM and FM, digital FM (RDS), Satellite Radio, ability to decode MP3, WMA and raw Red Book audio, ISO 9660)		Keine	CVSS:3.0/AV:L/AC:H/PR:N/UI:N/S:U/C:N/I:H/A:N; 5,1	1,44	CWE-284
ID-2011-CK-3	Connection to Bluetooth module (pairing) without user interaction. Afterwards brute force of the used PIN that assigned automatically.	Comprehensive Experimental Analysis of Automotive Attack Surfaces / S. Checkoway, et. al.	2011	Security Evaluation / Analysis how far external attacks are possible, how practical they are. / Analysis which attack vectors have the greatest risks.	Information Disclosure / Eavesdropping / Spoofing / Brute Force	Software Attack	Real Attack	Confidentiality	Information Security	Incorrect Calculation / Calls of strcpy() without length check.	Bluetooth	Buffer overflow with paired Android / phone and Trojan app	Firmware extraction of the telematics ECU by CAN diagnostic function via OBD. / Reverse Engineering of the firmware. / Development of malicious smartphone application for authorized user smartphone that checks for new Bluetooth connections. If a telematic device is in range the app connects to it. / App sends malicious payload for buffer overflow via Bluetooth.	Required Access/Connection / Bluetooth / -	Read/Write (functional communication link)	Physical Restriction / Range / -	Remote	Gateway{0} / Bus(CAN){0, OBD(OBD Port), Infotainment ECU(Media Player), Telematics ECU(Telematik), Tire Presure Measurement System ECU(TPMS)}	Vehicle brand not known	Telematics ECU / Telematik (UNIX-OS)	Hardware Tool / Interface / PassThru Diagnostic Device / Hardware Tool / Laptop/PC / Software Tool / Vehicle Diagnostic Software / Security Testing Tool / Reverse Engineering Tool / IDA Pro / Wireless Tool / Bluetooth Tool / GR-Bluetooth / Wireless Tool / Radio Frequency Tool / USRP-based Software Radio	Keine	CVSS:3.0/AV:N/AC:L/PR:N/UI:N/S:U/C:H/I:L/A:N; 8,2	3,89	CWE-120
ID-2011-CK-3a	Firmware Extraction	Comprehensive Experimental Analysis of Automotive Attack Surfaces / S. Checkoway, et. al.	2011	Security Evaluation / Analysis how far external attacks are possible, how practical they are. / Analysis which attack vectors have the greatest risks.	Information Disclosure / Firmware Extraction	Software Attack	Real Attack	Confidentiality	Information Security	Incorrect Calculation / Calls of strcpy() without length check.	Bluetooth	Obtainment of Telematic Firmware	Firmware extraction of the telematics ECU by CAN diagnostic function via OBD.	Required Access/Connection / CAN / -	Read/Write (functional communication link)	- / - / -	Remote	Gateway{0} / Bus(CAN){0, OBD(OBD Port), Infotainment ECU(Media Player), Telematics ECU(Telematik), Tire Presure Measurement System ECU(TPMS)}	Vehicle brand not known	Telematics ECU / Telematik (UNIX-OS)		Keine	CVSS:3.0/AV:A/AC:L/PR:N/UI:N/S:U/C:H/I:N/A:N; 6,5	2,84	CWE-284
ID-2011-CK-3b	Reverse Engineering Firmware	Comprehensive Experimental Analysis of Automotive Attack Surfaces / S. Checkoway, et. al.	2011	Security Evaluation / Analysis how far external attacks are possible, how practical they are. / Analysis which attack vectors have the greatest risks.	Information Disclosure / Reverse Engineering	Software Attack	Real Attack	Confidentiality	Information Security	Incorrect Calculation / Calls of strcpy() without length check.	Bluetooth	Information Gain of Firmware Functionality	Reverse Engineering of the firmware.	Required System Knowledge / Captured data / Firmware extraced from ECU	Read (functional component)	- / - / -	Local Software	Gateway{0} / Bus(CAN){0, OBD(OBD Port), Infotainment ECU(Media Player), Telematics ECU(Telematik), Tire Presure Measurement System ECU(TPMS)}	Vehicle brand not known	Telematics ECU / Telematik (UNIX-OS)		Keine	CVSS:3.0/AV:L/AC:H/PR:N/UI:N/S:U/C:H/I:N/A:N; 5,1	1,44	CWE-200
ID-2011-CK-3c		Comprehensive Experimental Analysis of Automotive Attack Surfaces / S. Checkoway, et. al.	2011	Security Evaluation / Analysis how far external attacks are possible, how practical they are. / Analysis which attack vectors have the greatest risks.	No attack class?	Software Attack	Real Attack	Integrity		Incorrect Calculation / Calls of strcpy() without length check.	Bluetooth		Development of malicious smartphone application for authorized user smartphone that checks for new Bluetooth connections. If a telematic device is in range the app connects to it.				Local Software	Gateway{0} / Bus(CAN){0, OBD(OBD Port), Infotainment ECU(Media Player), Telematics ECU(Telematik), Tire Presure Measurement System ECU(TPMS)}	Vehicle brand not known	Telematics ECU / Telematik (UNIX-OS)		Keine	CVSS:3.0/AV:L/AC:H/PR:N/UI:N/S:U/C:N/I:H/A:N; 5,1	1,44	CWE-120
ID-2011-CK-3d	Sending malicious Payload	Comprehensive Experimental Analysis of Automotive Attack Surfaces / S. Checkoway, et. al.	2011	Security Evaluation / Analysis how far external attacks are possible, how practical they are. / Analysis which attack vectors have the greatest risks.	Elevation of Priviledge / Buffer Overflow	Software Attack	Real Attack	Authorization	Reliability	Incorrect Calculation / Calls of strcpy() without length check.	Bluetooth	Buffer overflow with paired Android / phone and Trojan app	App sends malicious payload for buffer overflow via Bluetooth.	Required Setup / Attack Configuration / Development of malicious smartphone application for authorized user smartphone that checks for new Bluetooth connections. If a telematic device is in range the app connects to it. / Organisational Requirement / Organisation / Smartphone App has to be installed at users smartphone	Write (functional component)	- / - / -	Remote	Gateway{0} / Bus(CAN){0, OBD(OBD Port), Infotainment ECU(Media Player), Telematics ECU(Telematik), Tire Presure Measurement System ECU(TPMS)}	Vehicle brand not known	Telematics ECU / Telematik (UNIX-OS)		Keine	CVSS:3.0/AV:A/AC:H/PR:N/UI:N/S:U/C:N/I:H/A:N; 5,3	1,62	CWE-120
ID-2011-CK-4	Execution of malicious code by every connected Bluetooth device.	Comprehensive Experimental Analysis of Automotive Attack Surfaces / S. Checkoway, et. al.	2011	Security Evaluation / Analysis how far external attacks are possible, how practical they are. / Analysis which attack vectors have the greatest risks.	Spoofing	Software Attack	Real Attack	Integrity	Reliability	Incorrect Calculation / Calls of strcpy() without length check. / Incorrect Access of Indexable Resource / No user interaction required for pairing (enables brute force).	Bluetooth	Sniff MAC address, brute force PIN, / buffer overflow	Sniffing of the Bluetooth MAC address by monitoring the data traffic. / Brute Force Attack to get the Bluetooth PIN and pairing of the Bluetooth devices. / Injection of malicious messages	Required Access/Connection / Bluetooth / Pairing neccessary / Required System Knowledge / Capured data / Bluetooth MAC addresse neccessary / Required System Knowledge / Capured data / Bluetooth PIN neccessary	Execute (functional component)	- / - / -	Remote	Gateway{0} / Bus(CAN){0, OBD(OBD Port), Infotainment ECU(Media Player), Telematics ECU(Telematik), Tire Presure Measurement System ECU(TPMS)}	Vehicle brand not known	Telematics ECU / Telematik (UNIX-OS)	Hardware Tool / Interface / PassThru Diagnostic Device / Hardware Tool / Laptop/PC / Software Tool / Vehicle Diagnostic Software / Security Testing Tool / Reverse Engineering Tool / IDA Pro / Wireless Tool / Bluetooth Tool / GR-Bluetooth / Wireless Tool / Radio Frequency Tool / USRP-based Software Radio	Keine	CVSS:3.0/AV:N/AC:L/PR:N/UI:N/S:U/C:N/I:H/A:N; 7,5	3,89	CWE-120
ID-2011-CK-4a	Monitoring Data Traffic	Comprehensive Experimental Analysis of Automotive Attack Surfaces / S. Checkoway, et. al.	2011	Security Evaluation / Analysis how far external attacks are possible, how practical they are. / Analysis which attack vectors have the greatest risks.	Information Disclosure / Eavesdropping	Software Attack	Real Attack	Confidentiality	Information Security	Incorrect Calculation / Calls of strcpy() without length check. / Incorrect Access of Indexable Resource / No user interaction required for pairing (enables brute force).	Bluetooth	Obtainment of Bluetooth MAC address	Sniffing of the Bluetooth MAC address by monitoring the data traffic.	Required Access/Connection / Bluetooth / -	Read/Write (functional communication link)	- / - / -	Remote	Gateway{0} / Bus(CAN){0, OBD(OBD Port), Infotainment ECU(Media Player), Telematics ECU(Telematik), Tire Presure Measurement System ECU(TPMS)}	Vehicle brand not known	Telematics ECU / Telematik (UNIX-OS)		Keine	CVSS:3.0/AV:N/AC:L/PR:N/UI:N/S:U/C:H/I:N/A:N; 7,5	3,89	CWE-319
ID-2011-CK-4b	Brute Forcing PIN	Comprehensive Experimental Analysis of Automotive Attack Surfaces / S. Checkoway, et. al.	2011	Security Evaluation / Analysis how far external attacks are possible, how practical they are. / Analysis which attack vectors have the greatest risks.	Spoofing / Brute Force	Software Attack	Real Attack	Authentication	Information Security	Incorrect Calculation / Calls of strcpy() without length check. / Incorrect Access of Indexable Resource / No user interaction required for pairing (enables brute force).	Bluetooth	Obtainment of Bluetooth PIN	Brute Force Attack to get the Bluetooth PIN and pairing of the Bluetooth devices.	Required Access/Connection / Bluetooth / -	Read/Write (functional communication link)	- / - / -	Remote	Gateway{0} / Bus(CAN){0, OBD(OBD Port), Infotainment ECU(Media Player), Telematics ECU(Telematik), Tire Presure Measurement System ECU(TPMS)}	Vehicle brand not known	Telematics ECU / Telematik (UNIX-OS)		Keine	CVSS:3.0/AV:N/AC:L/PR:N/UI:N/S:U/C:H/I:N/A:N; 7,5	3,89	CWE-521
ID-2011-CK-4c	Sending malicious messages	Comprehensive Experimental Analysis of Automotive Attack Surfaces / S. Checkoway, et. al.	2011	Security Evaluation / Analysis how far external attacks are possible, how practical they are. / Analysis which attack vectors have the greatest risks.	Tampering / Command Injection	Software Attack	Real Attack	Integrity	Realiability	Incorrect Calculation / Calls of strcpy() without length check. / Incorrect Access of Indexable Resource / No user interaction required for pairing (enables brute force).	Bluetooth	Buffer Overflow on Bluetooth	Injection of malicious messages	Required Access/Connection / Bluetooth / Pairing neccessary / Required System Knowledge / Capured data / Bluetooth MAC addresse neccessary / Required System Knowledge / Capured data / Bluetooth PIN neccessary	Execute (functional component)	- / - / -	Remote	Gateway{0} / Bus(CAN){0, OBD(OBD Port), Infotainment ECU(Media Player), Telematics ECU(Telematik), Tire Presure Measurement System ECU(TPMS)}	Vehicle brand not known	Telematics ECU / Telematik (UNIX-OS)		Keine	CVSS:3.0/AV:N/AC:L/PR:N/UI:N/S:U/C:N/I:H/A:N; 7,5	3,89	CWE-20
ID-2011-CK-5	Exploitation of a buffer overflow vulnerability over 3G interface in order to bring the telematics ECU to download additional payload code.	Comprehensive Experimental Analysis of Automotive Attack Surfaces / S. Checkoway, et. al.	2011	Security Evaluation / Analysis how far external attacks are possible, how practical they are. / Analysis which attack vectors have the greatest risks.	Elevation of Priviledge / Buffer Overflow	Software Attack	Real Attack	Integrity	Information Security	Incorrect Access of Indexable Resource Packet size provided by aqLink and size provided by Telematik do not match (buffer overflow possible) / Use of Insufficiently Random Values / Pseudo-random generator is always initialized with the same seed, resulting in the same value. / Improper Enforcement of Message or Data Structure / Code parser assumes responses that are correctly formatted but incorrect in content.	Cellular / 3G	end-to-end, exploits the found buffer overflow vulnerability. The exploit then forces the telematics unit / to download and execute additional payload code from / the Internet using the IP-addressable 3G data capability. Same result by dialing car on phone and playing malicious audio file	Firmware extraction of the telematics ECU over CAN via OBD. / Reverse Engineering of the aqLink protocol. Implementation of aqLink-compatible software modem in C. Reverse Engineering of the Gateway and Command programms of the telematic. / Implementation of end-to-end attack that runs the implemented software modem and calls the car until it authenticates, changes the timout from 12 to 60 secondes and then recalls the car to exploit the found buffer overflow vulnerability.	Required Operational State / Authentication / - / Required Access/Connection / Software / Access to firmware	Write (functional component)	Communication Restriction / - / Buffer Overflow requires 300 transmitted bytes. The protocol specifies that 21 bytes/sec can be transferred so there is not enough time to transmit the 300 bytes because the connection gets terminated meanwhile	Remote	Gateway{0} / Bus(CAN){0, OBD(OBD Port), Infotainment ECU(Media Player), Telematics ECU(Telematik), Tire Presure Measurement System ECU(TPMS)}	Vehicle brand not known	Telematics ECU / Telematik (UNIX-OS)	Hardware Tool / Interface / PassThru Diagnostic Device / Hardware Tool / Laptop/PC / Software Tool / Vehicle Diagnostic Software / Security Testing Tool / Reverse Engineering Tool / IDA Pro / Wireless Tool / Bluetooth Tool / GR-Bluetooth / Wireless Tool / Radio Frequency Tool / USRP-based Software Radio	Keine	CVSS:3.0/AV:N/AC:L/PR:N/UI:N/S:U/C:H/I:N/A:N; 7,5	3,89	CWE-337, CWE-120
ID-2011-CK-5a	Firmware Extraction	Comprehensive Experimental Analysis of Automotive Attack Surfaces / S. Checkoway, et. al.	2011	Security Evaluation / Analysis how far external attacks are possible, how practical they are. / Analysis which attack vectors have the greatest risks.	Information Disclosure / Firmware Extraction	Software Attack	Real Attack	Confidentiality	Information Security	Incorrect Access of Indexable Resource Packet size provided by aqLink and size provided by Telematik do not match (buffer overflow possible) / Use of Insufficiently Random Values / Pseudo-random generator is always initialized with the same seed, resulting in the same value. / Improper Enforcement of Message or Data Structure / Code parser assumes responses that are correctly formatted but incorrect in content.	Cellular / 3G	Obtainment of Telematic Firmware	Firmware extraction of the telematics ECU over CAN via OBD.	Required Access/Connection / Cellular Connection / 3G	Read (functional component)	- / - / -	Local Network	Gateway{0} / Bus(CAN){0, OBD(OBD Port), Infotainment ECU(Media Player), Telematics ECU(Telematik), Tire Presure Measurement System ECU(TPMS)}	Vehicle brand not known	Telematics ECU / Telematik (UNIX-OS)		Keine	CVSS:3.0/AV:A/AC:L/PR:N/UI:N/S:U/C:H/I:N/A:N; 6,5	2,84	CWE-200
ID-2011-CK-5b	Reverse Engineering Firmware	Comprehensive Experimental Analysis of Automotive Attack Surfaces / S. Checkoway, et. al.	2011	Security Evaluation / Analysis how far external attacks are possible, how practical they are. / Analysis which attack vectors have the greatest risks.	Information Disclosure / Reverse Engineering	Software Attack	Real Attack	Confidentiality	Information Security	Incorrect Access of Indexable Resource Packet size provided by aqLink and size provided by Telematik do not match (buffer overflow possible) / Use of Insufficiently Random Values / Pseudo-random generator is always initialized with the same seed, resulting in the same value. / Improper Enforcement of Message or Data Structure / Code parser assumes responses that are correctly formatted but incorrect in content.	Cellular / 3G	Information Gain of aqLink-Function, Gateway and Command	Reverse Engineering of the aqLink protocol. Implementation of aqLink-compatible software modem in C. Reverse Engineering of the Gateway and Command programms of the telematic.	Required Access/Connection / Software / Access to firmware	Read (functional component)	- / - / -	Local Software	Gateway{0} / Bus(CAN){0, OBD(OBD Port), Infotainment ECU(Media Player), Telematics ECU(Telematik), Tire Presure Measurement System ECU(TPMS)}	Vehicle brand not known	Telematics ECU / Telematik (UNIX-OS)		Keine	CVSS:3.0/AV:N/AC:H/PR:N/UI:N/S:U/C:H/I:N/A:N; 5,9	2,22	CWE-668
ID-2011-CK-5c	Buffer Overflow on Telematics	Comprehensive Experimental Analysis of Automotive Attack Surfaces / S. Checkoway, et. al.	2011	Security Evaluation / Analysis how far external attacks are possible, how practical they are. / Analysis which attack vectors have the greatest risks.	Spoofing / Buffer Overflow	Software Attack	Real Attack	Authentication	Realiability	Incorrect Access of Indexable Resource Packet size provided by aqLink and size provided by Telematik do not match (buffer overflow possible) / Use of Insufficiently Random Values / Pseudo-random generator is always initialized with the same seed, resulting in the same value. / Improper Enforcement of Message or Data Structure / Code parser assumes responses that are correctly formatted but incorrect in content.	Cellular / 3G	Buffer Overflow on Telematics	Implementation of end-to-end attack that runs the implemented software modem and calls the car until it authenticates, changes the timout from 12 to 60 secondes and then recalls the car to exploit the found buffer overflow vulnerability.	Required Operational State / Authentication / -	Write (functional component)	Communication Restriction / - / Buffer Overflow requires 300 transmitted bytes. The protocol specifies that 21 bytes/sec can be transferred so there is not enough time to transmit the 300 bytes because the connection gets terminated meanwhile	Remote	Gateway{0} / Bus(CAN){0, OBD(OBD Port), Infotainment ECU(Media Player), Telematics ECU(Telematik), Tire Presure Measurement System ECU(TPMS)}	Vehicle brand not known	Telematics ECU / Telematik (UNIX-OS)		Keine	CVSS:3.0/AV:N/AC:H/PR:N/UI:N/S:U/C:N/I:H/A:N; 5,9	2,22	CWE-120
ID-2013-MV-1	Replay of a valid CAN message to activate the open door control light in the instrument cluster	Adventures in Automotive Networks and Control Units / C. Valasek, et. al.	2013	Security Evaluation / Further investigation how attackers can influence a vehicles driving behavior. / Providing transparent methods and tools for security researchers to investigate vehicle security.	Spoofing / Replay	Bus Attack	Real Attack	Integrity	Reliability	Protection Mechanism Failure / No protection against replay attacks	OBD	Display shows open driver door	CAN messages was captured via connection to OBD. Identification of accurate packet. / Replay CAN message on the bus.	Required Access/Connection / CAN / Access to ECU via CAN	Execute (functional component)	Impact Restriction / - / Only works until the door sensor sends the real state of the door	Local Network	Gateway{Instrument Cluster()+Remote Gateway ECU(Accessory Protocol Interface Module)+OBD(OBD Port), Bus(Medium-Speed-CAN), Bus(High-Speed-CAN){Instrument Cluster()+Remote Gateway ECU(Accessory Protocol Interface Module)+OBD(OBD Port), Infotainment ECU(Audio Control Module), Air Condition ECU(HVAC Module), Infotainment ECU(Front Controls Interface Module), Information Display(Front Display Module), Junction Box(Smart Junction Box)} / Bus(Medium-Speed-CAN){Instrument Cluster()+Remote Gateway ECU(Accessory Protocol Interface Module)+OBD(OBD Port), Power Steering ECU(Power Steering Control Module), Park Assistance ECU(Park Assistance Module), Engine ECU(Powertrain Control Module), ABS ECU(Anti-Lock Brake System Module), Seat Module ECU(Occupant Classification Module), Airbag ECU(Restraints Control Module)}	Ford / Escape / 2010	Instrument Cluster	Hardware Tool / Interface / ECOM cable / Hardware Tool / Laptop/PC / (Windows) / Software Tool / Communication Tool / Ecomcat_API / Software Tool / Vehicle Diagnostic Software / Ford Integrated Diagnostic Software Tool (IDS) / FORDISO1423032.dll	Keine	CVSS:3.0/AV:A/AC:L/PR:N/UI:N/S:U/C:N/I:H/A:N; 6,5	2,84	CWE-294, CWE-284
ID-2013-MV-1a	Monitoring CAN messages	Adventures in Automotive Networks and Control Units / C. Valasek, et. al.	2013	Security Evaluation / Further investigation how attackers can influence a vehicles driving behavior. / Providing transparent methods and tools for security researchers to investigate vehicle security.	Information / Disclosure / Eavesdropping	Bus Attack	Real Attack	Confidentiality	Information Security	Protection Mechanism Failure / No protection against replay attacks	OBD	Obtainment of CAN messages	CAN messages was captured via connection to OBD. Identification of accurate packet.	Required Access/Connection / CAN / Access to ECU via CAN	Read/Write (functional communication link)	- / - / -	Local Network	Gateway{Instrument Cluster()+Remote Gateway ECU(Accessory Protocol Interface Module)+OBD(OBD Port), Bus(Medium-Speed-CAN), Bus(High-Speed-CAN){Instrument Cluster()+Remote Gateway ECU(Accessory Protocol Interface Module)+OBD(OBD Port), Infotainment ECU(Audio Control Module), Air Condition ECU(HVAC Module), Infotainment ECU(Front Controls Interface Module), Information Display(Front Display Module), Junction Box(Smart Junction Box)} / Bus(Medium-Speed-CAN){Instrument Cluster()+Remote Gateway ECU(Accessory Protocol Interface Module)+OBD(OBD Port), Power Steering ECU(Power Steering Control Module), Park Assistance ECU(Park Assistance Module), Engine ECU(Powertrain Control Module), ABS ECU(Anti-Lock Brake System Module), Seat Module ECU(Occupant Classification Module), Airbag ECU(Restraints Control Module)}	Ford / Escape / 2010	Instrument Cluster		Keine	CVSS:3.0/AV:A/AC:L/PR:N/UI:N/S:U/C:H/I:N/A:N; 6,5	2,84	CWE-200
ID-2013-MV-1b	Replay CAN messages	Adventures in Automotive Networks and Control Units / C. Valasek, et. al.	2013	Security Evaluation / Further investigation how attackers can influence a vehicles driving behavior. / Providing transparent methods and tools for security researchers to investigate vehicle security.	Spoofing / Replay	Bus Attack	Real Attack	Authentication	Realiability	Protection Mechanism Failure / No protection against replay attacks	OBD	Display shows open driver door	Replay CAN message on the bus.	Required Access/Connection / CAN / Access to ECU via CAN	Execute (functional component)	Impact Restriction / - / Only works until the door sensor sends the real state of the door	Local Network	Gateway{Instrument Cluster()+Remote Gateway ECU(Accessory Protocol Interface Module)+OBD(OBD Port), Bus(Medium-Speed-CAN), Bus(High-Speed-CAN){Instrument Cluster()+Remote Gateway ECU(Accessory Protocol Interface Module)+OBD(OBD Port), Infotainment ECU(Audio Control Module), Air Condition ECU(HVAC Module), Infotainment ECU(Front Controls Interface Module), Information Display(Front Display Module), Junction Box(Smart Junction Box)} / Bus(Medium-Speed-CAN){Instrument Cluster()+Remote Gateway ECU(Accessory Protocol Interface Module)+OBD(OBD Port), Power Steering ECU(Power Steering Control Module), Park Assistance ECU(Park Assistance Module), Engine ECU(Powertrain Control Module), ABS ECU(Anti-Lock Brake System Module), Seat Module ECU(Occupant Classification Module), Airbag ECU(Restraints Control Module)}	Ford / Escape / 2010	Instrument Cluster		Keine	CVSS:3.0/AV:A/AC:L/PR:N/UI:N/S:U/C:N/I:H/A:N; 6,5	2,84	CWE-294
ID-2013-MV-2	Replay of a valid CAN message to manipulate the vehicle speed displayed in the instrument cluster	Adventures in Automotive Networks and Control Units / C. Valasek, et. al.	2013	Security Evaluation / Further investigation how attackers can influence a vehicles driving behavior. / Providing transparent methods and tools for security researchers to investigate vehicle security.	Spoofing / Replay	Bus Attack	Real Attack	Integrity	Reliability	Protection Mechanism Failure / No protection against replay attacks	OBD	Any speed can be displayed on the instrument cluster	CAN messages was captured via connection to OBD. Identification of accurate packet. / Replay CAN message on the bus	Required Access/Connection / CAN / Access to ECU via CAN / Required Setup / Attack Configuration / Message has to be sent continuously	Execute (functional component)	- / - / -	Local Network	Gateway{Power Management ECU(Power Management Control ECU), Bus(CAN V1 Bus), Bus(CAN V2 Bus), Bus(CAN Power Management Bus)} / Bus(CAN V1 Bus){Power Management ECU(Power Management Control ECU), Engine ECU(Engine Control Module), Transmission ECU(Transmission Control ECU), Airbag ECU(), Navigation ECU(Navigation Receiver), Body Control Module(Main Body ECU), Steering ECU(Power Steering ECU), Yaw Rate Sensor(Yaw Rate and Acceleration Sensor), Steering Angle Sensor(), ESP ECU(Skid Control ECU), Instrument Cluster(Combination Meter Assembly), Car Access ECU(Certification ECU), OBD(DLC3)} / Bus(CAN V2 Bus){Power Management ECU(Power Management Control ECU), Park Assistance ECU(Intelligence Park Assist System), Seat Module ECU(Seat Belt ECU), Driving Dynamics ECU(Driving Support ECU)} / Bus(CAN Power Management Bus){Power Management ECU(Power Management Control ECU), Air Conditioning ECU(Air Conditioning Amplifire Assembly), ESP ECU(Skid Control ECU)}	Toyota / Prius / 2010	Instrument Cluster	Hardware Tool / Interface / ECOM cable / Hardware Tool / Laptop/PC / (Windows) / Software Tool / Communication Tool / Ecomcat_API	Keine	CVSS:3.0/AV:A/AC:L/PR:N/UI:N/S:U/C:N/I:H/A:N; 6,5	2,84	CWE-294
ID-2013-MV-2a	Monitoring CAN messages	Adventures in Automotive Networks and Control Units / C. Valasek, et. al.	2013	Security Evaluation / Further investigation how attackers can influence a vehicles driving behavior. / Providing transparent methods and tools for security researchers to investigate vehicle security.	Information / Disclosure / Eavesdropping	Bus Attack	Real Attack	Confidentiality	Information Security	Protection Mechanism Failure / No protection against replay attacks	OBD	Obtainment of CAN messages	CAN messages was captured via connection to OBD. Identification of accurate packet.	Required Access/Connection / CAN / Access to ECU via CAN	Read/Write (functional communication link)	- / - / -	Local Network	Gateway{Power Management ECU(Power Management Control ECU), Bus(CAN V1 Bus), Bus(CAN V2 Bus), Bus(CAN Power Management Bus)} / Bus(CAN V1 Bus){Power Management ECU(Power Management Control ECU), Engine ECU(Engine Control Module), Transmission ECU(Transmission Control ECU), Airbag ECU(), Navigation ECU(Navigation Receiver), Body Control Module(Main Body ECU), Steering ECU(Power Steering ECU), Yaw Rate Sensor(Yaw Rate and Acceleration Sensor), Steering Angle Sensor(), ESP ECU(Skid Control ECU), Instrument Cluster(Combination Meter Assembly), Car Access ECU(Certification ECU), OBD(DLC3)} / Bus(CAN V2 Bus){Power Management ECU(Power Management Control ECU), Park Assistance ECU(Intelligence Park Assist System), Seat Module ECU(Seat Belt ECU), Driving Dynamics ECU(Driving Support ECU)} / Bus(CAN Power Management Bus){Power Management ECU(Power Management Control ECU), Air Conditioning ECU(Air Conditioning Amplifire Assembly), ESP ECU(Skid Control ECU)}	Toyota / Prius / 2010	Instrument Cluster		Keine	CVSS:3.0/AV:A/AC:L/PR:N/UI:N/S:U/C:H/I:N/A:N; 6,5	2,84	CWE-200
ID-2013-MV-2b	Replay CAN messages	Adventures in Automotive Networks and Control Units / C. Valasek, et. al.	2013	Security Evaluation / Further investigation how attackers can influence a vehicles driving behavior. / Providing transparent methods and tools for security researchers to investigate vehicle security.	Spoofing / Replay	Bus Attack	Real Attack	Authentication	Realiability	Protection Mechanism Failure / No protection against replay attacks	OBD	Any speed can be displayed on the instrument cluster	Replay CAN message on the bus	Required Access/Connection / CAN / Access to ECU via CAN	Execute (functional component)	- / - / -	Local Network	Gateway{Power Management ECU(Power Management Control ECU), Bus(CAN V1 Bus), Bus(CAN V2 Bus), Bus(CAN Power Management Bus)} / Bus(CAN V1 Bus){Power Management ECU(Power Management Control ECU), Engine ECU(Engine Control Module), Transmission ECU(Transmission Control ECU), Airbag ECU(), Navigation ECU(Navigation Receiver), Body Control Module(Main Body ECU), Steering ECU(Power Steering ECU), Yaw Rate Sensor(Yaw Rate and Acceleration Sensor), Steering Angle Sensor(), ESP ECU(Skid Control ECU), Instrument Cluster(Combination Meter Assembly), Car Access ECU(Certification ECU), OBD(DLC3)} / Bus(CAN V2 Bus){Power Management ECU(Power Management Control ECU), Park Assistance ECU(Intelligence Park Assist System), Seat Module ECU(Seat Belt ECU), Driving Dynamics ECU(Driving Support ECU)} / Bus(CAN Power Management Bus){Power Management ECU(Power Management Control ECU), Air Conditioning ECU(Air Conditioning Amplifire Assembly), ESP ECU(Skid Control ECU)}	Toyota / Prius / 2010	Instrument Cluster		Keine	CVSS:3.0/AV:A/AC:L/PR:N/UI:N/S:U/C:N/I:H/A:N; 6,5	2,84	CWE-294
ID-2013-MV-3	Replay of a valid CAN message to manipulate the vehicle speed and the engines rotational speed displayed in the instrument cluster and changing the displayed vehicle position displayed in the navigation system	Adventures in Automotive Networks and Control Units / C. Valasek, et. al.	2013	Security Evaluation / Further investigation how attackers can influence a vehicles driving behavior. / Providing transparent methods and tools for security researchers to investigate vehicle security.	Spoofing / Replay	Bus Attack	Real Attack	Integrity	Information Security / Reliability	Protection Mechanism Failure / No protection against replay attacks / Incorrect Comparison / No plausibility check of the data	OBD	Any vehicle speed and rotational speed can be displayed on the instrument cluster. Manipulation of the mileage. Position changing on the navigation system	CAN messages was captured via connection to OBD. Identification of accurate packet. / Replay CAN message on the bus	Required Access/Connection / CAN / Access to ECU via CAN / Required Setup / Attack Configuration / Odometer and navigation system require a slowly changing value instead of a static value	Execute (functional component)	- / - / -	Local Network	Gateway{Instrument Cluster()+Remote Gateway ECU(Accessory Protocol Interface Module)+OBD(OBD Port), Bus(Medium-Speed-CAN), Bus(High-Speed-CAN){Instrument Cluster()+Remote Gateway ECU(Accessory Protocol Interface Module)+OBD(OBD Port), Infotainment ECU(Audio Control Module), Air Condition ECU(HVAC Module), Infotainment ECU(Front Controls Interface Module), Information Display(Front Display Module), Junction Box(Smart Junction Box)} / Bus(Medium-Speed-CAN){Instrument Cluster()+Remote Gateway ECU(Accessory Protocol Interface Module)+OBD(OBD Port), Power Steering ECU(Power Steering Control Module), Park Assistance ECU(Park Assistance Module), Engine ECU(Powertrain Control Module), ABS ECU(Anti-Lock Brake System Module), Seat Module ECU(Occupant Classification Module), Airbag ECU(Restraints Control Module)}	Ford / Escape / 2010	Instrument Cluster / Navigation ECU	Hardware Tool / Interface / ECOM cable / Hardware Tool / Laptop/PC / (Windows) / Software Tool / Communication Tool / Ecomcat_API / Software Tool / Vehicle Diagnostic Software / Ford Integrated Diagnostic Software Tool (IDS) / FORDISO1423032.dll	Keine	CVSS:3.0/AV:A/AC:L/PR:N/UI:N/S:U/C:N/I:H/A:N; 6,5	2,84	CWE-294
ID-2013-MV-3a	Monitoring CAN messages	Adventures in Automotive Networks and Control Units / C. Valasek, et. al.	2013	Security Evaluation / Further investigation how attackers can influence a vehicles driving behavior. / Providing transparent methods and tools for security researchers to investigate vehicle security.	Information / Disclosure / Eavesdropping	Bus Attack	Real Attack	Confidentiality	Information Security	Protection Mechanism Failure / No protection against replay attacks / Incorrect Comparison / No plausibility check of the data	OBD	Obtainment of CAN messages	CAN messages was captured via connection to OBD. Identification of accurate packet.	Required Access/Connection / CAN / Access to ECU via CAN	Read/Write (functional communication link)	- / - / -	Local Network	Gateway{Instrument Cluster()+Remote Gateway ECU(Accessory Protocol Interface Module)+OBD(OBD Port), Bus(Medium-Speed-CAN), Bus(High-Speed-CAN){Instrument Cluster()+Remote Gateway ECU(Accessory Protocol Interface Module)+OBD(OBD Port), Infotainment ECU(Audio Control Module), Air Condition ECU(HVAC Module), Infotainment ECU(Front Controls Interface Module), Information Display(Front Display Module), Junction Box(Smart Junction Box)} / Bus(Medium-Speed-CAN){Instrument Cluster()+Remote Gateway ECU(Accessory Protocol Interface Module)+OBD(OBD Port), Power Steering ECU(Power Steering Control Module), Park Assistance ECU(Park Assistance Module), Engine ECU(Powertrain Control Module), ABS ECU(Anti-Lock Brake System Module), Seat Module ECU(Occupant Classification Module), Airbag ECU(Restraints Control Module)}	Ford / Escape / 2010	Instrument Cluster / Navigation ECU		Keine	CVSS:3.0/AV:A/AC:L/PR:N/UI:N/S:U/C:H/I:N/A:N; 6,5	2,84	CWE-200
ID-2013-MV-3b	Replay CAN messages	Adventures in Automotive Networks and Control Units / C. Valasek, et. al.	2013	Security Evaluation / Further investigation how attackers can influence a vehicles driving behavior. / Providing transparent methods and tools for security researchers to investigate vehicle security.	Spoofing / Replay	Bus Attack	Real Attack	Authentication	Realiability	Protection Mechanism Failure / No protection against replay attacks / Incorrect Comparison / No plausibility check of the data	OBD	Any vehicle speed and rotational speed can be displayed on the instrument cluster. Manipulation of the mileage. Position changing on the navigation system	Replay CAN message on the bus	Required Access/Connection / CAN / Access to ECU via CAN	Execute (functional component)	- / - / -	Local Network	Gateway{Instrument Cluster()+Remote Gateway ECU(Accessory Protocol Interface Module)+OBD(OBD Port), Bus(Medium-Speed-CAN), Bus(High-Speed-CAN){Instrument Cluster()+Remote Gateway ECU(Accessory Protocol Interface Module)+OBD(OBD Port), Infotainment ECU(Audio Control Module), Air Condition ECU(HVAC Module), Infotainment ECU(Front Controls Interface Module), Information Display(Front Display Module), Junction Box(Smart Junction Box)} / Bus(Medium-Speed-CAN){Instrument Cluster()+Remote Gateway ECU(Accessory Protocol Interface Module)+OBD(OBD Port), Power Steering ECU(Power Steering Control Module), Park Assistance ECU(Park Assistance Module), Engine ECU(Powertrain Control Module), ABS ECU(Anti-Lock Brake System Module), Seat Module ECU(Occupant Classification Module), Airbag ECU(Restraints Control Module)}	Ford / Escape / 2010	Instrument Cluster / Navigation ECU		Keine	CVSS:3.0/AV:A/AC:L/PR:N/UI:N/S:U/C:N/I:H/A:N; 6,5	2,84	CWE-294
ID-2013-MV-4	DoS-Angriff auf das CAN-Netzwerk mit CAN-ID 0, welche laut Standard nicht erlaubt ist, führt zum Ausfall der Lenkunterstützung und eines eingeschränkten maximalen Lenkwinkels (Ford).	Adventures in Automotive Networks and Control Units / C. Valasek, et. al.	2013	Security Evaluation / Further investigation how attackers can influence a vehicles driving behavior. / Providing transparent methods and tools for security researchers to investigate vehicle security.	Denial-of-Service	Bus Attack	Real Attack	Availability	Safety	Improper Adherence to Coding StandardsViolation of the CAN standard	OBD	Failure of the steering support through shutdown of the PSCM ECU. After that only a steering of 45% was possible	Access to CAN via OBD. / Continuously sending CAN messages with high priority	Required Access/Connection / CAN / Access to ECU via CAN	Execute (functional component)	Impact Restriction / - / Works only in this case because the CAN standard was violated, but the attacker could send other low priority messages	Local Network	Gateway{Instrument Cluster()+Remote Gateway ECU(Accessory Protocol Interface Module)+OBD(OBD Port), Bus(Medium-Speed-CAN), Bus(High-Speed-CAN){Instrument Cluster()+Remote Gateway ECU(Accessory Protocol Interface Module)+OBD(OBD Port), Infotainment ECU(Audio Control Module), Air Condition ECU(HVAC Module), Infotainment ECU(Front Controls Interface Module), Information Display(Front Display Module), Junction Box(Smart Junction Box)} / Bus(Medium-Speed-CAN){Instrument Cluster()+Remote Gateway ECU(Accessory Protocol Interface Module)+OBD(OBD Port), Power Steering ECU(Power Steering Control Module), Park Assistance ECU(Park Assistance Module), Engine ECU(Powertrain Control Module), ABS ECU(Anti-Lock Brake System Module), Seat Module ECU(Occupant Classification Module), Airbag ECU(Restraints Control Module)}	Ford / Escape / 2010	Power Steering ECU / Power Steering Control Module (PSCM)	Hardware Tool / Interface / ECOM cable / Hardware Tool / Laptop/PC / (Windows) / Software Tool / Communication Tool / Ecomcat_API / Ford Integrated Diagnostic Software Tool (IDS) / FORDISO1423032.dll	Keine	CVSS:3.0/AV:A/AC:L/PR:N/UI:N/S:C/C:N/I:N/A:H; 7,4	2,84	CWE-710, CWE-294
ID-2013-MV-5	Denial of service attack to prevent the start of the vehicle engine by continous sending of CAN messages with ID 0 (violation of CAN standard)	Adventures in Automotive Networks and Control Units / C. Valasek, et. al.	2013	Security Evaluation / Further investigation how attackers can influence a vehicles driving behavior. / Providing transparent methods and tools for security researchers to investigate vehicle security.	Denial-of-Service	Bus Attack	Real Attack	Availability	Reliability	Improper Adherence to Coding StandardsViolation of the CAN standard	OBD	Engine doesn't start	Access to CAN via OBD. / Continuously sending CAN messages with high priority	Required Access/Connection / CAN / Access to ECU via CAN / Required Operational State / Vehicle State / Vehicle not startet before	Execute (functional component)	Impact Restriction / - / Works only in this case because the CAN standard was violated, but the attacker could send other low priority messages	Local Network	Gateway{Instrument Cluster()+Remote Gateway ECU(Accessory Protocol Interface Module)+OBD(OBD Port), Bus(Medium-Speed-CAN), Bus(High-Speed-CAN){Instrument Cluster()+Remote Gateway ECU(Accessory Protocol Interface Module)+OBD(OBD Port), Infotainment ECU(Audio Control Module), Air Condition ECU(HVAC Module), Infotainment ECU(Front Controls Interface Module), Information Display(Front Display Module), Junction Box(Smart Junction Box)} / Bus(Medium-Speed-CAN){Instrument Cluster()+Remote Gateway ECU(Accessory Protocol Interface Module)+OBD(OBD Port), Power Steering ECU(Power Steering Control Module), Park Assistance ECU(Park Assistance Module), Engine ECU(Powertrain Control Module), ABS ECU(Anti-Lock Brake System Module), Seat Module ECU(Occupant Classification Module), Airbag ECU(Restraints Control Module)}	Ford / Escape / 2010	Engine ECU	Hardware Tool / Interface / ECOM cable / Hardware Tool / Laptop/PC / (Windows) / Software Tool / Communication Tool / Ecomcat_API / Software Tool / Vehicle Diagnostic Software / Ford Integrated Diagnostic Software Tool (IDS) / FORDISO1423032.dll	Keine	CVSS:3.0/AV:A/AC:L/PR:N/UI:N/S:C/C:N/I:N/A:H; 7,4	2,84	CWE-710, CWE-294
ID-2013-MV-6	Steering intervention by spoofing of a valid CAN message of the parking assistance system	Adventures in Automotive Networks and Control Units / C. Valasek, et. al.	2013	Security Evaluation / Further investigation how attackers can influence a vehicles driving behavior. / Providing transparent methods and tools for security researchers to investigate vehicle security.	Spoofing	Bus Attack	Real Attack	Integrity	Safety	Protection Mechanism Failure / No authentication of CAN messages	OBD	Collision with already parking vehicle during automatic parking	Access to CAN via OBD. / Continuously sending CAN messages with small changes to the values of the steering position	Required Access/Connection / CAN / Access to ECU via CAN	Execute (functional component)	Impact Restriction / - / Works only to a vehicle speed of 5mph	Local Network	Gateway{Instrument Cluster()+Remote Gateway ECU(Accessory Protocol Interface Module)+OBD(OBD Port), Bus(Medium-Speed-CAN), Bus(High-Speed-CAN){Instrument Cluster()+Remote Gateway ECU(Accessory Protocol Interface Module)+OBD(OBD Port), Infotainment ECU(Audio Control Module), Air Condition ECU(HVAC Module), Infotainment ECU(Front Controls Interface Module), Information Display(Front Display Module), Junction Box(Smart Junction Box)} / Bus(Medium-Speed-CAN){Instrument Cluster()+Remote Gateway ECU(Accessory Protocol Interface Module)+OBD(OBD Port), Power Steering ECU(Power Steering Control Module), Park Assistance ECU(Park Assistance Module), Engine ECU(Powertrain Control Module), ABS ECU(Anti-Lock Brake System Module), Seat Module ECU(Occupant Classification Module), Airbag ECU(Restraints Control Module)}	Ford / Escape / 2010	Power Steering ECU / Power Steering Control Module (PSCM) / Park Assistance ECU / Park Assistance Module (PAM)	Hardware Tool / Interface / ECOM cable / Hardware Tool / Laptop/PC / (Windows) / Software Tool / Communication Tool / Ecomcat_API / Software Tool / Vehicle Diagnostic Software / Ford Integrated Diagnostic Software Tool (IDS) / FORDISO1423032.dll	Keine	CVSS:3.0/AV:A/AC:L/PR:N/UI:N/S:U/C:N/I:H/A:N; 6,5	2,84	CWE-294
ID-2013-MV-7	Deceleration of the vehicle until standstill by spoofing of a valid pre-collision CAN message	Adventures in Automotive Networks and Control Units / C. Valasek, et. al.	2013	Security Evaluation / Further investigation how attackers can influence a vehicles driving behavior. / Providing transparent methods and tools for security researchers to investigate vehicle security.	Spoofing	Bus Attack	Real Attack	Authentication	Safety	Protection Mechanism Failure / No authentication of CAN messages	OBD	Deceleration of the vehicle until the vehicle stops	Access to CAN via OBD. / Monitoring the CAN traffic to identify the relevant messages. / Sending false message on the CAN	Required Access/Connection / CAN / Access to ECU via CAN	Execute (functional component)	- / - / -	Local Network	Gateway{Power Management ECU(Power Management Control ECU), Bus(CAN V1 Bus), Bus(CAN V2 Bus), Bus(CAN Power Management Bus)} / Bus(CAN V1 Bus){Power Management ECU(Power Management Control ECU), Engine ECU(Engine Control Module), Transmission ECU(Transmission Control ECU), Airbag ECU(), Navigation ECU(Navigation Receiver), Body Control Module(Main Body ECU), Steering ECU(Power Steering ECU), Yaw Rate Sensor(Yaw Rate and Acceleration Sensor), Steering Angle Sensor(), ESP ECU(Skid Control ECU), Instrument Cluster(Combination Meter Assembly), Car Access ECU(Certification ECU), OBD(DLC3)} / Bus(CAN V2 Bus){Power Management ECU(Power Management Control ECU), Park Assistance ECU(Intelligence Park Assist System), Seat Module ECU(Seat Belt ECU), Driving Dynamics ECU(Driving Support ECU)} / Bus(CAN Power Management Bus){Power Management ECU(Power Management Control ECU), Air Conditioning ECU(Air Conditioning Amplifire Assembly), ESP ECU(Skid Control ECU)}	Toyota / Prius / 2010	Pre-Collision ECU / Pre-Collision System (PCS)	Hardware Tool / Interface / ECOM cable / Hardware Tool / Laptop/PC / (Windows) / Software Tool / Communication Tool / Ecomcat_API	Keine	CVSS:3.0/AV:A/AC:L/PR:N/UI:N/S:U/C:N/I:H/A:N; 6,5	2,84	CWE-294
ID-2013-MV-8	Acceleration of the vehicle by spoofing the CAN message of the gas pedal.	Adventures in Automotive Networks and Control Units / C. Valasek, et. al.	2013	Security Evaluation / Further investigation how attackers can influence a vehicles driving behavior. / Providing transparent methods and tools for security researchers to investigate vehicle security.	Spoofing	Bus Attack	Real Attack	Integrity	Safety	Protection Mechanism Failure / No authentication of CAN messages	ECU	Acceleration of the vehicle for a few seconds	Access to CAN via PMC, ECM or the CAN bridges. / Continuous spoofing of the malicious CAN message	Required Access/Connection / CAN / Access to ECU via CAN / Required Operational State / Vehicle State / Combustion Engine has to be activated and then deactivated afterwards	Execute (functional component)	Knowledge Restriction / - / The relevant CAN message can only be seen between CAN V1 and CAN V2 bridges	Local Network	Gateway{Power Management ECU(Power Management Control ECU), Bus(CAN V1 Bus), Bus(CAN V2 Bus), Bus(CAN Power Management Bus)} / Bus(CAN V1 Bus){Power Management ECU(Power Management Control ECU), Engine ECU(Engine Control Module), Transmission ECU(Transmission Control ECU), Airbag ECU(), Navigation ECU(Navigation Receiver), Body Control Module(Main Body ECU), Steering ECU(Power Steering ECU), Yaw Rate Sensor(Yaw Rate and Acceleration Sensor), Steering Angle Sensor(), ESP ECU(Skid Control ECU), Instrument Cluster(Combination Meter Assembly), Car Access ECU(Certification ECU), OBD(DLC3)} / Bus(CAN V2 Bus){Power Management ECU(Power Management Control ECU), Park Assistance ECU(Intelligence Park Assist System), Seat Module ECU(Seat Belt ECU), Driving Dynamics ECU(Driving Support ECU)} / Bus(CAN Power Management Bus){Power Management ECU(Power Management Control ECU), Air Conditioning ECU(Air Conditioning Amplifire Assembly), ESP ECU(Skid Control ECU)}	Toyota / Prius / 2010	Power Management ECU / Power Management Control (PMC) / Engine ECU / Engine Control Module (2 CPUs, NEC v850, Renesas M16/C)	Hardware Tool / Interface / ECOM cable / Hardware Tool / Laptop/PC / (Windows) / Software Tool / Communication Tool / Ecomcat_API	Keine	CVSS:3.0/AV:A/AC:L/PR:N/UI:N/S:U/C:N/I:H/A:N; 6,5	2,84	CWE-294
ID-2013-MV-9	Steering intervention by spoofing a valid CAN message of the Intelligent Parking System.	Adventures in Automotive Networks and Control Units / C. Valasek, et. al.	2013	Security Evaluation / Further investigation how attackers can influence a vehicles driving behavior. / Providing transparent methods and tools for security researchers to investigate vehicle security.	Spoofing	Bus Attack	Real Attack	Integrity	Information Security	Protection Mechanism Failure / No authentication of CAN messages	OBD	Steering intervention during driving	CAN messages was captured via connection to OBD. Identification of accurate packet. / Reverse Engineering of the logic behind the Intelligent Parking System. / Sending modified CAN message on the bus.	Required Access/Connection / CAN / Access to ECU via CAN / Required Setup / Manipulated message / For higher speeds CAN messages with the gear position and the vehicle speed has to be spoofed / Organisational requirement / Equipment / Second ECOM cable neccessary	Execute (functional component)	Impact Restriction / - / For vehicle speeds higher than 4mph the attacker has to spoof CAN frames with the gear position and the speed	Local Network	Gateway{Power Management ECU(Power Management Control ECU), Bus(CAN V1 Bus), Bus(CAN V2 Bus), Bus(CAN Power Management Bus)} / Bus(CAN V1 Bus){Power Management ECU(Power Management Control ECU), Engine ECU(Engine Control Module), Transmission ECU(Transmission Control ECU), Airbag ECU(), Navigation ECU(Navigation Receiver), Body Control Module(Main Body ECU), Steering ECU(Power Steering ECU), Yaw Rate Sensor(Yaw Rate and Acceleration Sensor), Steering Angle Sensor(), ESP ECU(Skid Control ECU), Instrument Cluster(Combination Meter Assembly), Car Access ECU(Certification ECU), OBD(DLC3)} / Bus(CAN V2 Bus){Power Management ECU(Power Management Control ECU), Park Assistance ECU(Intelligence Park Assist System), Seat Module ECU(Seat Belt ECU), Driving Dynamics ECU(Driving Support ECU)} / Bus(CAN Power Management Bus){Power Management ECU(Power Management Control ECU), Air Conditioning ECU(Air Conditioning Amplifire Assembly), ESP ECU(Skid Control ECU)}	Toyota / Prius / 2010	Park Assistance ECU / Intelligence Park Assist System (IPAS)	Hardware Tool / Interface / ECOM cable / Hardware Tool / Laptop/PC / (Windows) / Software Tool / Communication Tool / Ecomcat_API	Keine	CVSS:3.0/AV:A/AC:L/PR:N/UI:N/S:U/C:N/I:H/A:N; 6,5	2,84	CWE-294
ID-2013-MV-9a	Monitoring CAN messages	Adventures in Automotive Networks and Control Units / C. Valasek, et. al.	2013	Security Evaluation / Further investigation how attackers can influence a vehicles driving behavior. / Providing transparent methods and tools for security researchers to investigate vehicle security.	Information Disclosure / Eavesdropping	Bus Attack	Real Attack	Confidentiality	Information Security	Protection Mechanism Failure / No authentication of CAN messages	OBD	Obtainment of CAN messages	CAN messages was captured via connection to OBD. Identification of accurate packet.	Required Access/Connection / CAN / Access to ECU via CAN	Read/Write (functional communication link)	- / - / -	Local Network	Gateway{Power Management ECU(Power Management Control ECU), Bus(CAN V1 Bus), Bus(CAN V2 Bus), Bus(CAN Power Management Bus)} / Bus(CAN V1 Bus){Power Management ECU(Power Management Control ECU), Engine ECU(Engine Control Module), Transmission ECU(Transmission Control ECU), Airbag ECU(), Navigation ECU(Navigation Receiver), Body Control Module(Main Body ECU), Steering ECU(Power Steering ECU), Yaw Rate Sensor(Yaw Rate and Acceleration Sensor), Steering Angle Sensor(), ESP ECU(Skid Control ECU), Instrument Cluster(Combination Meter Assembly), Car Access ECU(Certification ECU), OBD(DLC3)} / Bus(CAN V2 Bus){Power Management ECU(Power Management Control ECU), Park Assistance ECU(Intelligence Park Assist System), Seat Module ECU(Seat Belt ECU), Driving Dynamics ECU(Driving Support ECU)} / Bus(CAN Power Management Bus){Power Management ECU(Power Management Control ECU), Air Conditioning ECU(Air Conditioning Amplifire Assembly), ESP ECU(Skid Control ECU)}	Toyota / Prius / 2010	Park Assistance ECU / Intelligence Park Assist System (IPAS)		Keine	CVSS:3.0/AV:A/AC:L/PR:N/UI:N/S:U/C:H/I:N/A:N; 6,5	2,84	CWE-294
ID-2013-MV-9b	Reverse Engineering Parking System	Adventures in Automotive Networks and Control Units / C. Valasek, et. al.	2013	Security Evaluation / Further investigation how attackers can influence a vehicles driving behavior. / Providing transparent methods and tools for security researchers to investigate vehicle security.	Information Disclosure / Reverse Engineering	Bus Attack	Real Attack	Confidentiality	Information Security	Protection Mechanism Failure / No authentication of CAN messages	OBD	Information Gain of Parking System Functionality	Reverse Engineering of the logic behind the Intelligent Parking System.	Required Access/Connection / Software / Access to firmware	Read/Write (functional communication link)	- / - / -	Local Network	Gateway{Power Management ECU(Power Management Control ECU), Bus(CAN V1 Bus), Bus(CAN V2 Bus), Bus(CAN Power Management Bus)} / Bus(CAN V1 Bus){Power Management ECU(Power Management Control ECU), Engine ECU(Engine Control Module), Transmission ECU(Transmission Control ECU), Airbag ECU(), Navigation ECU(Navigation Receiver), Body Control Module(Main Body ECU), Steering ECU(Power Steering ECU), Yaw Rate Sensor(Yaw Rate and Acceleration Sensor), Steering Angle Sensor(), ESP ECU(Skid Control ECU), Instrument Cluster(Combination Meter Assembly), Car Access ECU(Certification ECU), OBD(DLC3)} / Bus(CAN V2 Bus){Power Management ECU(Power Management Control ECU), Park Assistance ECU(Intelligence Park Assist System), Seat Module ECU(Seat Belt ECU), Driving Dynamics ECU(Driving Support ECU)} / Bus(CAN Power Management Bus){Power Management ECU(Power Management Control ECU), Air Conditioning ECU(Air Conditioning Amplifire Assembly), ESP ECU(Skid Control ECU)}	Toyota / Prius / 2010	Park Assistance ECU / Intelligence Park Assist System (IPAS)		Keine	CVSS:3.0/AV:A/AC:L/PR:N/UI:N/S:U/C:H/I:N/A:N; 6,5	2,84	CWE-294
ID-2013-MV-9c	Sending malicious CAN messages	Adventures in Automotive Networks and Control Units / C. Valasek, et. al.	2013	Security Evaluation / Further investigation how attackers can influence a vehicles driving behavior. / Providing transparent methods and tools for security researchers to investigate vehicle security.	Spoofing	Bus Attack	Real Attack	Authentication	Safety	Protection Mechanism Failure / No authentication of CAN messages	OBD	Steering intervention during driving	Sending modified CAN message on the bus.	Required Access/Connection / CAN / Access to ECU via CAN	Execute (functional component)	Impact Restriction / - / For vehicle speeds higher than 4mph the attacker has to spoof CAN frames with the gear position and the speed	Local Network	Gateway{Power Management ECU(Power Management Control ECU), Bus(CAN V1 Bus), Bus(CAN V2 Bus), Bus(CAN Power Management Bus)} / Bus(CAN V1 Bus){Power Management ECU(Power Management Control ECU), Engine ECU(Engine Control Module), Transmission ECU(Transmission Control ECU), Airbag ECU(), Navigation ECU(Navigation Receiver), Body Control Module(Main Body ECU), Steering ECU(Power Steering ECU), Yaw Rate Sensor(Yaw Rate and Acceleration Sensor), Steering Angle Sensor(), ESP ECU(Skid Control ECU), Instrument Cluster(Combination Meter Assembly), Car Access ECU(Certification ECU), OBD(DLC3)} / Bus(CAN V2 Bus){Power Management ECU(Power Management Control ECU), Park Assistance ECU(Intelligence Park Assist System), Seat Module ECU(Seat Belt ECU), Driving Dynamics ECU(Driving Support ECU)} / Bus(CAN Power Management Bus){Power Management ECU(Power Management Control ECU), Air Conditioning ECU(Air Conditioning Amplifire Assembly), ESP ECU(Skid Control ECU)}	Toyota / Prius / 2010	Park Assistance ECU / Intelligence Park Assist System (IPAS)		Keine	CVSS:3.0/AV:A/AC:L/PR:N/UI:N/S:U/C:N/I:H/A:N; 6,5	2,84	CWE-294
ID-2013-MV-10	Steering intervention by replay of valid CAN messages of the Lane Keeping Assistant	Adventures in Automotive Networks and Control Units / C. Valasek, et. al.	2013	Security Evaluation / Further investigation how attackers can influence a vehicles driving behavior. / Providing transparent methods and tools for security researchers to investigate vehicle security.	Spoofing / Replay	Bus Attack	Real Attack	Integrity	Safety	Protection Mechanism Failure / No authentication of CAN messages	OBD	Steering intervention by 5°	CAN messages was captured via connection to OBD. Identification of accurate packet. / Reverse Engineering of the logic behind the Lane Keep Assistant. / Sending modified CAN message on the bus.	Required Access/Connection / CAN / Access to ECU via CAN	Execute (functional component)	Impact Restriction / - / Only possible for steering angles to 5°	Local Network	Gateway{Power Management ECU(Power Management Control ECU), Bus(CAN V1 Bus), Bus(CAN V2 Bus), Bus(CAN Power Management Bus)} / Bus(CAN V1 Bus){Power Management ECU(Power Management Control ECU), Engine ECU(Engine Control Module), Transmission ECU(Transmission Control ECU), Airbag ECU(), Navigation ECU(Navigation Receiver), Body Control Module(Main Body ECU), Steering ECU(Power Steering ECU), Yaw Rate Sensor(Yaw Rate and Acceleration Sensor), Steering Angle Sensor(), ESP ECU(Skid Control ECU), Instrument Cluster(Combination Meter Assembly), Car Access ECU(Certification ECU), OBD(DLC3)} / Bus(CAN V2 Bus){Power Management ECU(Power Management Control ECU), Park Assistance ECU(Intelligence Park Assist System), Seat Module ECU(Seat Belt ECU), Driving Dynamics ECU(Driving Support ECU)} / Bus(CAN Power Management Bus){Power Management ECU(Power Management Control ECU), Air Conditioning ECU(Air Conditioning Amplifire Assembly), ESP ECU(Skid Control ECU)}	Toyota / Prius / 2010	Lane Keep Assist ECU / Lane Keep Assist (LKA)	Hardware Tool / Interface / ECOM cable / Hardware Tool / Laptop/PC / (Windows) / Software Tool / Communication Tool / Ecomcat_API	Keine	CVSS:3.0/AV:A/AC:L/PR:N/UI:N/S:U/C:N/I:H/A:N; 6,5	2,84	CWE-294, CWE-284
ID-2013-MV-10a	Monitoring CAN messages	Adventures in Automotive Networks and Control Units / C. Valasek, et. al.	2013	Security Evaluation / Further investigation how attackers can influence a vehicles driving behavior. / Providing transparent methods and tools for security researchers to investigate vehicle security.	Information Disclosure / Eavesdropping	Bus Attack	Real Attack	Confidentiality	Information Security	Protection Mechanism Failure / No authentication of CAN messages	OBD	Obtainment of CAN messages	CAN messages was captured via connection to OBD. Identification of accurate packet.	Required Access/Connection / CAN / Access to ECU via CAN	Read/Write (functional communication link)	- / - / -	Local Network	Gateway{Power Management ECU(Power Management Control ECU), Bus(CAN V1 Bus), Bus(CAN V2 Bus), Bus(CAN Power Management Bus)} / Bus(CAN V1 Bus){Power Management ECU(Power Management Control ECU), Engine ECU(Engine Control Module), Transmission ECU(Transmission Control ECU), Airbag ECU(), Navigation ECU(Navigation Receiver), Body Control Module(Main Body ECU), Steering ECU(Power Steering ECU), Yaw Rate Sensor(Yaw Rate and Acceleration Sensor), Steering Angle Sensor(), ESP ECU(Skid Control ECU), Instrument Cluster(Combination Meter Assembly), Car Access ECU(Certification ECU), OBD(DLC3)} / Bus(CAN V2 Bus){Power Management ECU(Power Management Control ECU), Park Assistance ECU(Intelligence Park Assist System), Seat Module ECU(Seat Belt ECU), Driving Dynamics ECU(Driving Support ECU)} / Bus(CAN Power Management Bus){Power Management ECU(Power Management Control ECU), Air Conditioning ECU(Air Conditioning Amplifire Assembly), ESP ECU(Skid Control ECU)}	Toyota / Prius / 2010	Lane Keep Assist ECU / Lane Keep Assist (LKA)		Keine	CVSS:3.0/AV:A/AC:L/PR:N/UI:N/S:U/C:H/I:N/A:N; 6,5	2,84	CWE-294, CWE-284
ID-2013-MV-10b	Reverse Engineering Lane Keeping System	Adventures in Automotive Networks and Control Units / C. Valasek, et. al.	2013	Security Evaluation / Further investigation how attackers can influence a vehicles driving behavior. / Providing transparent methods and tools for security researchers to investigate vehicle security.	Information Disclosure / Reverse Engineering	Bus Attack	Real Attack	Confidentiality	Information Security	Protection Mechanism Failure / No authentication of CAN messages	OBD	Information Gain of Lane Keeping Functionality	Reverse Engineering of the logic behind the Lane Keep Assistant.	Required Access/Connection / Software / Access to firmware	Read/Write (functional communication link)	- / - / -	Local Network	Gateway{Power Management ECU(Power Management Control ECU), Bus(CAN V1 Bus), Bus(CAN V2 Bus), Bus(CAN Power Management Bus)} / Bus(CAN V1 Bus){Power Management ECU(Power Management Control ECU), Engine ECU(Engine Control Module), Transmission ECU(Transmission Control ECU), Airbag ECU(), Navigation ECU(Navigation Receiver), Body Control Module(Main Body ECU), Steering ECU(Power Steering ECU), Yaw Rate Sensor(Yaw Rate and Acceleration Sensor), Steering Angle Sensor(), ESP ECU(Skid Control ECU), Instrument Cluster(Combination Meter Assembly), Car Access ECU(Certification ECU), OBD(DLC3)} / Bus(CAN V2 Bus){Power Management ECU(Power Management Control ECU), Park Assistance ECU(Intelligence Park Assist System), Seat Module ECU(Seat Belt ECU), Driving Dynamics ECU(Driving Support ECU)} / Bus(CAN Power Management Bus){Power Management ECU(Power Management Control ECU), Air Conditioning ECU(Air Conditioning Amplifire Assembly), ESP ECU(Skid Control ECU)}	Toyota / Prius / 2010	Lane Keep Assist ECU / Lane Keep Assist (LKA)		Keine	CVSS:3.0/AV:A/AC:L/PR:N/UI:N/S:U/C:H/I:N/A:N; 6,5	2,84	CWE-294, CWE-284
ID-2013-MV-10c	Sending malicious CAN messages	Adventures in Automotive Networks and Control Units / C. Valasek, et. al.	2013	Security Evaluation / Further investigation how attackers can influence a vehicles driving behavior. / Providing transparent methods and tools for security researchers to investigate vehicle security.	Spoofing	Bus Attack	Real Attack	Authentication	Safety	Protection Mechanism Failure / No authentication of CAN messages	OBD	Steering intervention by 5°	Sending modified CAN message on the bus.	Required Access/Connection / CAN / Access to ECU via CAN	Execute (functional component)	Impact Restriction / - / Only possible for steering angles to 5°	Local Network	Gateway{Power Management ECU(Power Management Control ECU), Bus(CAN V1 Bus), Bus(CAN V2 Bus), Bus(CAN Power Management Bus)} / Bus(CAN V1 Bus){Power Management ECU(Power Management Control ECU), Engine ECU(Engine Control Module), Transmission ECU(Transmission Control ECU), Airbag ECU(), Navigation ECU(Navigation Receiver), Body Control Module(Main Body ECU), Steering ECU(Power Steering ECU), Yaw Rate Sensor(Yaw Rate and Acceleration Sensor), Steering Angle Sensor(), ESP ECU(Skid Control ECU), Instrument Cluster(Combination Meter Assembly), Car Access ECU(Certification ECU), OBD(DLC3)} / Bus(CAN V2 Bus){Power Management ECU(Power Management Control ECU), Park Assistance ECU(Intelligence Park Assist System), Seat Module ECU(Seat Belt ECU), Driving Dynamics ECU(Driving Support ECU)} / Bus(CAN Power Management Bus){Power Management ECU(Power Management Control ECU), Air Conditioning ECU(Air Conditioning Amplifire Assembly), ESP ECU(Skid Control ECU)}	Toyota / Prius / 2010	Lane Keep Assist ECU / Lane Keep Assist (LKA)		Keine	CVSS:3.0/AV:A/AC:L/PR:N/UI:N/S:U/C:N/I:H/A:N; 6,5	2,84	CWE-294, CWE-284
ID-2013-MV-11	Extraction of the security access keys from the Parking Assistance Module or the Ford Integrated Diagnostic Software tool by Reverse Engineering of the firmware.	Adventures in Automotive Networks and Control Units / C. Valasek, et. al.	2013	Security Evaluation / Further investigation how attackers can influence a vehicles driving behavior. / Providing transparent methods and tools for security researchers to investigate vehicle security.	Information Disclosure / Reverse Engineering / Spoofing / Brute Force	Software Attack	Real Attack	Confidentiality	Information Security	Use of Insufficiently Random Values / ECU always sends the same seed, whereby the same response is always calculated. / Use of Insufficiently Random Values / Keys are fixed in the Ford IDS and can be read by reverse engineering	OBD	407 Keys found, / Brake activation so the car can't move, / Brake bleeding so the vehicle can't be stopped	Reverse Engineering of the Ford Integrated Diagnostic Software tool (IDS). / Spoofing of different messages in order to activate several functions.	- / - / -	Read (functional component)	- / - / -	Local Network	Gateway{Instrument Cluster()+Remote Gateway ECU(Accessory Protocol Interface Module)+OBD(OBD Port), Bus(Medium-Speed-CAN), Bus(High-Speed-CAN){Instrument Cluster()+Remote Gateway ECU(Accessory Protocol Interface Module)+OBD(OBD Port), Infotainment ECU(Audio Control Module), Air Condition ECU(HVAC Module), Infotainment ECU(Front Controls Interface Module), Information Display(Front Display Module), Junction Box(Smart Junction Box)} / Bus(Medium-Speed-CAN){Instrument Cluster()+Remote Gateway ECU(Accessory Protocol Interface Module)+OBD(OBD Port), Power Steering ECU(Power Steering Control Module), Park Assistance ECU(Park Assistance Module), Engine ECU(Powertrain Control Module), ABS ECU(Anti-Lock Brake System Module), Seat Module ECU(Occupant Classification Module), Airbag ECU(Restraints Control Module)}	Ford / Escape / 2010	-	Hardware Tool / Interface / ECOM cable / Hardware Tool / Laptop/PC / (Windows) / Software Tool / Communication Tool / Ecomcat_API / Software Tool / Vehicle Diagnostic Software / Ford Integrated Diagnostic Software Tool (IDS) / FORDISO1423032.dll	Keine	CVSS:3.0/AV:A/AC:L/PR:N/UI:N/S:U/C:H/I:L/A:N; 7,1	2,84	CWE-344, CWE-323
ID-2013-MV-11a	Reverse Engineering Diagnostic Tool	Adventures in Automotive Networks and Control Units / C. Valasek, et. al.	2013	Security Evaluation / Further investigation how attackers can influence a vehicles driving behavior. / Providing transparent methods and tools for security researchers to investigate vehicle security.	Information Disclosure / Reverse Engineering	Software Attack	Real Attack	Confidentiality	Information Security	Use of Insufficiently Random Values / ECU always sends the same seed, whereby the same response is always calculated. / Use of Insufficiently Random Values / Keys are fixed in the Ford IDS and can be read by reverse engineering	OBD	407 Keys found in the PAM, identification of diagnostic messages	Reverse Engineering of the Ford Integrated Diagnostic Software tool (IDS).	Required Access/Connection / Hardware / Access to Ford Integrated Diagnostic Tool	Read (functional component)	- / - / -	Local Software	Gateway{Instrument Cluster()+Remote Gateway ECU(Accessory Protocol Interface Module)+OBD(OBD Port), Bus(Medium-Speed-CAN), Bus(High-Speed-CAN){Instrument Cluster()+Remote Gateway ECU(Accessory Protocol Interface Module)+OBD(OBD Port), Infotainment ECU(Audio Control Module), Air Condition ECU(HVAC Module), Infotainment ECU(Front Controls Interface Module), Information Display(Front Display Module), Junction Box(Smart Junction Box)} / Bus(Medium-Speed-CAN){Instrument Cluster()+Remote Gateway ECU(Accessory Protocol Interface Module)+OBD(OBD Port), Power Steering ECU(Power Steering Control Module), Park Assistance ECU(Park Assistance Module), Engine ECU(Powertrain Control Module), ABS ECU(Anti-Lock Brake System Module), Seat Module ECU(Occupant Classification Module), Airbag ECU(Restraints Control Module)}	Ford / Escape / 2010	Park Assistance ECU / Parking Assistance Module (PAM)	Hardware Tool / Interface / ECOM cable / Hardware Tool / Laptop/PC / (Windows) / Software Tool / Communication Tool / Ecomcat_API / Software Tool / Vehicle Diagnostic Software / Ford Integrated Diagnostic Software Tool (IDS) / FORDISO1423032.dll	Keine	CVSS:3.0/AV:A/AC:L/PR:N/UI:N/S:U/C:H/I:N/A:N; 6,5	2,84	CWE-344, CWE-323
ID-2013-MV-11b	Prevent vehicle from moving by applying the brakes through a diagnostic CAN message.	Adventures in Automotive Networks and Control Units / C. Valasek, et. al.	2013	Security Evaluation / Further investigation how attackers can influence a vehicles driving behavior. / Providing transparent methods and tools for security researchers to investigate vehicle security.	Spoofing	Diagnostic Attack	Real Attack	Authentication	Safety	Protection Mechanism Failure / No authentication of CAN messages	OBD	Brake activation so the car can't move	Spoofing of CAN messages	Required Operational State / Authentication / Security Access neccessary / Required System State / Vehicle State / Vehicle is standing still	Execute (functional component)	- / - / -	Local Network	Gateway{Instrument Cluster()+Remote Gateway ECU(Accessory Protocol Interface Module)+OBD(OBD Port), Bus(Medium-Speed-CAN), Bus(High-Speed-CAN){Instrument Cluster()+Remote Gateway ECU(Accessory Protocol Interface Module)+OBD(OBD Port), Infotainment ECU(Audio Control Module), Air Condition ECU(HVAC Module), Infotainment ECU(Front Controls Interface Module), Information Display(Front Display Module), Junction Box(Smart Junction Box)} / Bus(Medium-Speed-CAN){Instrument Cluster()+Remote Gateway ECU(Accessory Protocol Interface Module)+OBD(OBD Port), Power Steering ECU(Power Steering Control Module), Park Assistance ECU(Park Assistance Module), Engine ECU(Powertrain Control Module), ABS ECU(Anti-Lock Brake System Module), Seat Module ECU(Occupant Classification Module), Airbag ECU(Restraints Control Module)}	Ford / Escape / 2010	-	Hardware Tool / Interface / ECOM cable / Hardware Tool / Laptop/PC / (Windows) / Software Tool / Communication Tool / Ecomcat_API / Software Tool / Vehicle Diagnostic Software / Ford Integrated Diagnostic Software Tool (IDS) / FORDISO1423032.dll	Keine	CVSS:3.0/AV:A/AC:L/PR:L/UI:N/S:U/C:N/I:H/A:N; 5,7	2,07	CWE-294, CWE-284
ID-2013-MV-11c	Bleeding the brakes by spoofing a diagnotic CAN message when vehicle is slower than 5 mph	Adventures in Automotive Networks and Control Units / C. Valasek, et. al.	2013	Security Evaluation / Further investigation how attackers can influence a vehicles driving behavior. / Providing transparent methods and tools for security researchers to investigate vehicle security.	Spoofing	Diagnostic Attack	Real Attack	Authentication	Safety	Incorrect Comparison / No plausibility check of the data	OBD	Brake bleeding so the vehicle can't be stopped	Spoofing of CAN messages	Required Operational State / Authentication / Security Access neccessary	Execute (functional component)	Impact Restriction / - / Works only to a vehicle speed of 5mph	Local Network	Gateway{Instrument Cluster()+Remote Gateway ECU(Accessory Protocol Interface Module)+OBD(OBD Port), Bus(Medium-Speed-CAN), Bus(High-Speed-CAN){Instrument Cluster()+Remote Gateway ECU(Accessory Protocol Interface Module)+OBD(OBD Port), Infotainment ECU(Audio Control Module), Air Condition ECU(HVAC Module), Infotainment ECU(Front Controls Interface Module), Information Display(Front Display Module), Junction Box(Smart Junction Box)} / Bus(Medium-Speed-CAN){Instrument Cluster()+Remote Gateway ECU(Accessory Protocol Interface Module)+OBD(OBD Port), Power Steering ECU(Power Steering Control Module), Park Assistance ECU(Park Assistance Module), Engine ECU(Powertrain Control Module), ABS ECU(Anti-Lock Brake System Module), Seat Module ECU(Occupant Classification Module), Airbag ECU(Restraints Control Module)}	Ford / Escape / 2010	Brakes	Hardware Tool / Interface / ECOM cable / Hardware Tool / Laptop/PC / (Windows) / Software Tool / Communication Tool / Ecomcat_API / Software Tool / Vehicle Diagnostic Software / Ford Integrated Diagnostic Software Tool (IDS) / FORDISO1423032.dll	Keine	CVSS:3.0/AV:A/AC:L/PR:L/UI:N/S:U/C:N/I:H/A:N; 5,7	2,07	CWE-294, CWE-284
ID-2013-MV-12	Deactivating the lighting of the vehicle by spoofing a diagnostic message after overcoming the security access	Adventures in Automotive Networks and Control Units / C. Valasek, et. al.	2013	Security Evaluation / Further investigation how attackers can influence a vehicles driving behavior. / Providing transparent methods and tools for security researchers to investigate vehicle security.	Spoofing	Diagnostic Attack	Real Attack	Availability	Safety	Protection Mechanism Failure / No authentication of CAN messages	OBD	Failure of the vehicle lightning	CAN messages was captured via connection to OBD. Identification of accurate packet. / Sending modified CAN message on the bus	Required Operational State / Authentication / Security Access neccessary / Required System State / Vehicle State / Vehicle is standing still before the attack. After that the attack is also possible while the vehicle is moving	Execute (functional component)	- / - / -	Local Network	Gateway{Instrument Cluster()+Remote Gateway ECU(Accessory Protocol Interface Module)+OBD(OBD Port), Bus(Medium-Speed-CAN), Bus(High-Speed-CAN){Instrument Cluster()+Remote Gateway ECU(Accessory Protocol Interface Module)+OBD(OBD Port), Infotainment ECU(Audio Control Module), Air Condition ECU(HVAC Module), Infotainment ECU(Front Controls Interface Module), Information Display(Front Display Module), Junction Box(Smart Junction Box)} / Bus(Medium-Speed-CAN){Instrument Cluster()+Remote Gateway ECU(Accessory Protocol Interface Module)+OBD(OBD Port), Power Steering ECU(Power Steering Control Module), Park Assistance ECU(Park Assistance Module), Engine ECU(Powertrain Control Module), ABS ECU(Anti-Lock Brake System Module), Seat Module ECU(Occupant Classification Module), Airbag ECU(Restraints Control Module)}	Ford / Escape / 2010	Ford Escape / Smart Junction Box (SJB)	Hardware Tool / Interface / ECOM cable / Hardware Tool / Laptop/PC / (Windows) / Software Tool / Communication Tool / Ecomcat_API / Software Tool / Vehicle Diagnostic Software / Ford Integrated Diagnostic Software Tool (IDS) / FORDISO1423032.dll	Keine	CVSS:3.0/AV:A/AC:L/PR:L/UI:N/S:U/C:N/I:H/A:N; 5,7	2,07	CWE-294, CWE-284
ID-2013-MV-12a	Monitoring CAN messages	Adventures in Automotive Networks and Control Units / C. Valasek, et. al.	2013	Security Evaluation / Further investigation how attackers can influence a vehicles driving behavior. / Providing transparent methods and tools for security researchers to investigate vehicle security.	Information Disclosure / Eavesdropping	Diagnostic Attack	Real Attack	Confidentiality	Information Security	Protection Mechanism Failure / No authentication of CAN messages	OBD	Obtainment of CAN messages	CAN messages was captured via connection to OBD. Identification of accurate packet.	Required Access/Connection / CAN / Access to ECU via CAN	Read/Write (functional communication link)	- / - / -	Local Network	Gateway{Instrument Cluster()+Remote Gateway ECU(Accessory Protocol Interface Module)+OBD(OBD Port), Bus(Medium-Speed-CAN), Bus(High-Speed-CAN){Instrument Cluster()+Remote Gateway ECU(Accessory Protocol Interface Module)+OBD(OBD Port), Infotainment ECU(Audio Control Module), Air Condition ECU(HVAC Module), Infotainment ECU(Front Controls Interface Module), Information Display(Front Display Module), Junction Box(Smart Junction Box)} / Bus(Medium-Speed-CAN){Instrument Cluster()+Remote Gateway ECU(Accessory Protocol Interface Module)+OBD(OBD Port), Power Steering ECU(Power Steering Control Module), Park Assistance ECU(Park Assistance Module), Engine ECU(Powertrain Control Module), ABS ECU(Anti-Lock Brake System Module), Seat Module ECU(Occupant Classification Module), Airbag ECU(Restraints Control Module)}	Ford / Escape / 2010	Ford Escape / Smart Junction Box (SJB)	Hardware Tool / Interface / ECOM cable / Hardware Tool / Laptop/PC / (Windows) / Software Tool / Communication Tool / Ecomcat_API / Software Tool / Vehicle Diagnostic Software / Ford Integrated Diagnostic Software Tool (IDS) / FORDISO1423032.dll	Keine	CVSS:3.0/AV:A/AC:L/PR:N/UI:N/S:U/C:H/I:N/A:N; 6,5	2,84	CWE-294, CWE-284
ID-2013-MV-12b	Sending malicious CAN messages	Adventures in Automotive Networks and Control Units / C. Valasek, et. al.	2013	Security Evaluation / Further investigation how attackers can influence a vehicles driving behavior. / Providing transparent methods and tools for security researchers to investigate vehicle security.	Spoofing	Diagnostic Attack	Real Attack	Authentication	Safety	Protection Mechanism Failure / No authentication of CAN messages	OBD	Failure of the vehicle lightning	Sending modified CAN message on the bus	Required Access/Connection / CAN / Access to ECU via CAN	Execute (functional component)	- / - / -	Local Network	Gateway{Instrument Cluster()+Remote Gateway ECU(Accessory Protocol Interface Module)+OBD(OBD Port), Bus(Medium-Speed-CAN), Bus(High-Speed-CAN){Instrument Cluster()+Remote Gateway ECU(Accessory Protocol Interface Module)+OBD(OBD Port), Infotainment ECU(Audio Control Module), Air Condition ECU(HVAC Module), Infotainment ECU(Front Controls Interface Module), Information Display(Front Display Module), Junction Box(Smart Junction Box)} / Bus(Medium-Speed-CAN){Instrument Cluster()+Remote Gateway ECU(Accessory Protocol Interface Module)+OBD(OBD Port), Power Steering ECU(Power Steering Control Module), Park Assistance ECU(Park Assistance Module), Engine ECU(Powertrain Control Module), ABS ECU(Anti-Lock Brake System Module), Seat Module ECU(Occupant Classification Module), Airbag ECU(Restraints Control Module)}	Ford / Escape / 2010	Ford Escape / Smart Junction Box (SJB)	Hardware Tool / Interface / ECOM cable / Hardware Tool / Laptop/PC / (Windows) / Software Tool / Communication Tool / Ecomcat_API / Software Tool / Vehicle Diagnostic Software / Ford Integrated Diagnostic Software Tool (IDS) / FORDISO1423032.dll	Keine	CVSS:3.0/AV:A/AC:L/PR:N/UI:N/S:U/C:N/I:H/A:N; 6,5	2,84	CWE-294, CWE-284
ID-2013-MV-13	Engine shutdown by spoofing a modified diagnostic message.	Adventures in Automotive Networks and Control Units / C. Valasek, et. al.	2013	Security Evaluation / Further investigation how attackers can influence a vehicles driving behavior. / Providing transparent methods and tools for security researchers to investigate vehicle security.	Spoofing	Diagnostic Attack	Real Attack	Availability	Safety	Incorrect Comparison / No plausibility check of the data	OBD	Engine shutdown by any speed	CAN messages was captured via connection to OBD. Identification of accurate packet. / Sending modified CAN message on the bus.	Required Access/Connection / OBD / -	Execute (functional component)	- / - / -	Local Network	Gateway{Instrument Cluster()+Remote Gateway ECU(Accessory Protocol Interface Module)+OBD(OBD Port), Bus(Medium-Speed-CAN), Bus(High-Speed-CAN){Instrument Cluster()+Remote Gateway ECU(Accessory Protocol Interface Module)+OBD(OBD Port), Infotainment ECU(Audio Control Module), Air Condition ECU(HVAC Module), Infotainment ECU(Front Controls Interface Module), Information Display(Front Display Module), Junction Box(Smart Junction Box)} / Bus(Medium-Speed-CAN){Instrument Cluster()+Remote Gateway ECU(Accessory Protocol Interface Module)+OBD(OBD Port), Power Steering ECU(Power Steering Control Module), Park Assistance ECU(Park Assistance Module), Engine ECU(Powertrain Control Module), ABS ECU(Anti-Lock Brake System Module), Seat Module ECU(Occupant Classification Module), Airbag ECU(Restraints Control Module)}	Ford / Escape / 2010	Engine ECU	Hardware Tool / Interface / ECOM cable / Hardware Tool / Laptop/PC / (Windows) / Software Tool / Communication Tool / Ecomcat_API / Software Tool / Vehicle Diagnostic Software / Ford Integrated Diagnostic Software Tool (IDS) / FORDISO1423032.dll	Keine	CVSS:3.0/AV:A/AC:L/PR:N/UI:N/S:C/C:N/I:H/A:N; 7,4	2,84	CWE-294, CWE-284
ID-2013-MV-13a	Monitoring CAN messages	Adventures in Automotive Networks and Control Units / C. Valasek, et. al.	2013	Security Evaluation / Further investigation how attackers can influence a vehicles driving behavior. / Providing transparent methods and tools for security researchers to investigate vehicle security.	Information Disclosure / Eavesdropping	Diagnostic Attack	Real Attack	Confidentiality	Information Security	Incorrect Comparison / No plausibility check of the data	OBD	Obtainment of CAN messages	CAN messages was captured via connection to OBD. Identification of accurate packet.	Required Access/Connection / CAN / Access to ECU via CAN	Read/Write (functional communication link)	- / - / -	Local Network	Gateway{Instrument Cluster()+Remote Gateway ECU(Accessory Protocol Interface Module)+OBD(OBD Port), Bus(Medium-Speed-CAN), Bus(High-Speed-CAN){Instrument Cluster()+Remote Gateway ECU(Accessory Protocol Interface Module)+OBD(OBD Port), Infotainment ECU(Audio Control Module), Air Condition ECU(HVAC Module), Infotainment ECU(Front Controls Interface Module), Information Display(Front Display Module), Junction Box(Smart Junction Box)} / Bus(Medium-Speed-CAN){Instrument Cluster()+Remote Gateway ECU(Accessory Protocol Interface Module)+OBD(OBD Port), Power Steering ECU(Power Steering Control Module), Park Assistance ECU(Park Assistance Module), Engine ECU(Powertrain Control Module), ABS ECU(Anti-Lock Brake System Module), Seat Module ECU(Occupant Classification Module), Airbag ECU(Restraints Control Module)}	Ford / Escape / 2010	Engine ECU	Hardware Tool / Interface / ECOM cable / Hardware Tool / Laptop/PC / (Windows) / Software Tool / Communication Tool / Ecomcat_API / Software Tool / Vehicle Diagnostic Software / Ford Integrated Diagnostic Software Tool (IDS) / FORDISO1423032.dll	Keine	CVSS:3.0/AV:A/AC:L/PR:N/UI:N/S:U/C:H/I:N/A:N; 6,5	2,84	CWE-294, CWE-284
ID-2013-MV-13b	Sending malicious CAN messages	Adventures in Automotive Networks and Control Units / C. Valasek, et. al.	2013	Security Evaluation / Further investigation how attackers can influence a vehicles driving behavior. / Providing transparent methods and tools for security researchers to investigate vehicle security.	Spoofing	Diagnostic Attack	Real Attack	Authentication	Safety	Incorrect Comparison / No plausibility check of the data	OBD	Engine shutdown by any speed	Sending modified CAN message on the bus.	Required Access/Connection / CAN / Access to ECU via CAN	Execute (functional component)	- / - / -	Local Network	Gateway{Instrument Cluster()+Remote Gateway ECU(Accessory Protocol Interface Module)+OBD(OBD Port), Bus(Medium-Speed-CAN), Bus(High-Speed-CAN){Instrument Cluster()+Remote Gateway ECU(Accessory Protocol Interface Module)+OBD(OBD Port), Infotainment ECU(Audio Control Module), Air Condition ECU(HVAC Module), Infotainment ECU(Front Controls Interface Module), Information Display(Front Display Module), Junction Box(Smart Junction Box)} / Bus(Medium-Speed-CAN){Instrument Cluster()+Remote Gateway ECU(Accessory Protocol Interface Module)+OBD(OBD Port), Power Steering ECU(Power Steering Control Module), Park Assistance ECU(Park Assistance Module), Engine ECU(Powertrain Control Module), ABS ECU(Anti-Lock Brake System Module), Seat Module ECU(Occupant Classification Module), Airbag ECU(Restraints Control Module)}	Ford / Escape / 2010	Engine ECU	Hardware Tool / Interface / ECOM cable / Hardware Tool / Laptop/PC / (Windows) / Software Tool / Communication Tool / Ecomcat_API / Software Tool / Vehicle Diagnostic Software / Ford Integrated Diagnostic Software Tool (IDS) / FORDISO1423032.dll	Keine	CVSS:3.0/AV:A/AC:L/PR:N/UI:N/S:U/C:N/I:H/A:N; 6,5	2,84	CWE-294, CWE-284
ID-2013-MV-14	Deactivation of the outer vehicle lighting and stoboscope effect of the inner lighting by setting the Smart Junction Box into programming mode	Adventures in Automotive Networks and Control Units / C. Valasek, et. al.	2013	Security Evaluation / Further investigation how attackers can influence a vehicles driving behavior. / Providing transparent methods and tools for security researchers to investigate vehicle security.	Tampering / Firmware Modification	Diagnostic Attack	Real Attack	Integrity	Safety	Protection Mechanism Failure / No protection mechanisms to prevent reprogramming	OBD	Failure of the vehicle lightning on the outside. Blinking of the inner vehicle lightning	Starting a diagnostic reprogramming session of the Junction Box Ecu to the point where the data gets erased and the ECU switches into programming mode.	Required Operational State / Authentication / Security Access neccessary	Execute (functional component)	- / - / -	Local Network	Gateway{Instrument Cluster()+Remote Gateway ECU(Accessory Protocol Interface Module)+OBD(OBD Port), Bus(Medium-Speed-CAN), Bus(High-Speed-CAN){Instrument Cluster()+Remote Gateway ECU(Accessory Protocol Interface Module)+OBD(OBD Port), Infotainment ECU(Audio Control Module), Air Condition ECU(HVAC Module), Infotainment ECU(Front Controls Interface Module), Information Display(Front Display Module), Junction Box(Smart Junction Box)} / Bus(Medium-Speed-CAN){Instrument Cluster()+Remote Gateway ECU(Accessory Protocol Interface Module)+OBD(OBD Port), Power Steering ECU(Power Steering Control Module), Park Assistance ECU(Park Assistance Module), Engine ECU(Powertrain Control Module), ABS ECU(Anti-Lock Brake System Module), Seat Module ECU(Occupant Classification Module), Airbag ECU(Restraints Control Module)}	Ford / Escape / 2010	Junction Box / Smart Junction Box (SJB)	Hardware Tool / Interface / ECOM cable / Hardware Tool / Laptop/PC / (Windows) / Software Tool / Communication Tool / Ecomcat_API / Software Tool / Vehicle Diagnostic Software / Ford Integrated Diagnostic Software Tool (IDS) / FORDISO1423032.dll	Keine	CVSS:3.0/AV:A/AC:L/PR:L/UI:N/S:C/C:N/I:H/A:N; 6,8	2,27	CWE-294, CWE-287
ID-2013-MV-15	Breaking the security access by reverse engineering of the Toyota Calibration Update Wizard firmware.	Adventures in Automotive Networks and Control Units / C. Valasek, et. al.	2013	Security Evaluation / Further investigation how attackers can influence a vehicles driving behavior. / Providing transparent methods and tools for security researchers to investigate vehicle security.	Information Disclosure / Reverse Engineering	Crypto Attack	Real Attack	Integrity	Information Security	Protection Mechanism Failure / Unsecure (simple) algorithm for key calculation	Component / Toyota Calibration Update Wizard	Seed and key algorithm could be extracted from the Toyota CUW	Reverse Engineering of the Firmware of the Toyota Techstream Utility Software. / Spoofing of different diagnostic messages in order to activate several vehicle functions	Required Access/Connection / Application / Access to Toyota CUW	Read (functional component)	Security Feature / Security Access / Seed changes after 10 invalid attempts	Local Software	Gateway{Power Management ECU(Power Management Control ECU), Bus(CAN V1 Bus), Bus(CAN V2 Bus), Bus(CAN Power Management Bus)} / Bus(CAN V1 Bus){Power Management ECU(Power Management Control ECU), Engine ECU(Engine Control Module), Transmission ECU(Transmission Control ECU), Airbag ECU(), Navigation ECU(Navigation Receiver), Body Control Module(Main Body ECU), Steering ECU(Power Steering ECU), Yaw Rate Sensor(Yaw Rate and Acceleration Sensor), Steering Angle Sensor(), ESP ECU(Skid Control ECU), Instrument Cluster(Combination Meter Assembly), Car Access ECU(Certification ECU), OBD(DLC3)} / Bus(CAN V2 Bus){Power Management ECU(Power Management Control ECU), Park Assistance ECU(Intelligence Park Assist System), Seat Module ECU(Seat Belt ECU), Driving Dynamics ECU(Driving Support ECU)} / Bus(CAN Power Management Bus){Power Management ECU(Power Management Control ECU), Air Conditioning ECU(Air Conditioning Amplifire Assembly), ESP ECU(Skid Control ECU)}	Toyota / Prius / 2010	-	Hardware Tool / Interface / ECOM cable / Hardware Tool / Laptop/PC / (Windows) / Software Tool / Communication Tool / Ecomcat_API	Keine	CVSS:3.0/AV:L/AC:H/PR:N/UI:N/S:U/C:H/I:H/A:N; 6,7	1,44	CWE-261
ID-2013-MV-15a	Reverse Engineering Firmware	Adventures in Automotive Networks and Control Units / C. Valasek, et. al.	2013	Security Evaluation / Further investigation how attackers can influence a vehicles driving behavior. / Providing transparent methods and tools for security researchers to investigate vehicle security.	Information Disclosure / Reverse Engineering	Diagnostic Attack	Real Attack	Confidentiality	Information Security	Protection Mechanism Failure / Unsecure Protection of Toyota Techstream Utility Software	Component / Toyota Calibration Update Wizard	Information Gain on various Functionalities of the vehicle	Reverse Engineering of the Firmware of the Toyota Techstream Utility Software.	Required Access/Connection / Application / Access to Toyota CUW	Read (functional component)	Security Feature / Security Access / Seed changes after 10 invalid attempts	Local Software	Gateway{Power Management ECU(Power Management Control ECU), Bus(CAN V1 Bus), Bus(CAN V2 Bus), Bus(CAN Power Management Bus)} / Bus(CAN V1 Bus){Power Management ECU(Power Management Control ECU), Engine ECU(Engine Control Module), Transmission ECU(Transmission Control ECU), Airbag ECU(), Navigation ECU(Navigation Receiver), Body Control Module(Main Body ECU), Steering ECU(Power Steering ECU), Yaw Rate Sensor(Yaw Rate and Acceleration Sensor), Steering Angle Sensor(), ESP ECU(Skid Control ECU), Instrument Cluster(Combination Meter Assembly), Car Access ECU(Certification ECU), OBD(DLC3)} / Bus(CAN V2 Bus){Power Management ECU(Power Management Control ECU), Park Assistance ECU(Intelligence Park Assist System), Seat Module ECU(Seat Belt ECU), Driving Dynamics ECU(Driving Support ECU)} / Bus(CAN Power Management Bus){Power Management ECU(Power Management Control ECU), Air Conditioning ECU(Air Conditioning Amplifire Assembly), ESP ECU(Skid Control ECU)}	Toyota / Prius / 2010	-	Hardware Tool / Interface / ECOM cable / Hardware Tool / Laptop/PC / (Windows) / Software Tool / Communication Tool / Ecomcat_API	Keine	CVSS:3.0/AV:L/AC:H/PR:N/UI:N/S:U/C:H/I:N/A:N; 5,1	1,44	CWE-261
ID-2013-MV-15b	Activating/Deactivating the outer lighting by spoofing a diagnostic message	Adventures in Automotive Networks and Control Units / C. Valasek, et. al.	2013	Security Evaluation / Further investigation how attackers can influence a vehicles driving behavior. / Providing transparent methods and tools for security researchers to investigate vehicle security.	Spoofing	Diagnostic Attack	Real Attack	Availability / Integrity	Safety	Protection Mechanism Failure / No authentication of CAN messages	OBD	Failure of the vehicle lightning	Sending of diagnostic command to turn off the lights	Required Setup / System Configuration / Light switch has to be in AUTO mode	Execute (functional component)	- / - / -	Local Network	Gateway{Power Management ECU(Power Management Control ECU), Bus(CAN V1 Bus), Bus(CAN V2 Bus), Bus(CAN Power Management Bus)} / Bus(CAN V1 Bus){Power Management ECU(Power Management Control ECU), Engine ECU(Engine Control Module), Transmission ECU(Transmission Control ECU), Airbag ECU(), Navigation ECU(Navigation Receiver), Body Control Module(Main Body ECU), Steering ECU(Power Steering ECU), Yaw Rate Sensor(Yaw Rate and Acceleration Sensor), Steering Angle Sensor(), ESP ECU(Skid Control ECU), Instrument Cluster(Combination Meter Assembly), Car Access ECU(Certification ECU), OBD(DLC3)} / Bus(CAN V2 Bus){Power Management ECU(Power Management Control ECU), Park Assistance ECU(Intelligence Park Assist System), Seat Module ECU(Seat Belt ECU), Driving Dynamics ECU(Driving Support ECU)} / Bus(CAN Power Management Bus){Power Management ECU(Power Management Control ECU), Air Conditioning ECU(Air Conditioning Amplifire Assembly), ESP ECU(Skid Control ECU)}	Toyota / Prius / 2010	External Vehicle Lights	Hardware Tool / Interface / ECOM cable / Hardware Tool / Laptop/PC / (Windows) / Software Tool / Communication Tool / Ecomcat_API	Keine	CVSS:3.0/AV:A/AC:L/PR:N/UI:N/S:U/C:N/I:H/A:N; 6,5	2,84	CWE-294, CWE-284
ID-2013-MV-15c	Activating/Deactivating the horn by spoofing a diagnostic message	Adventures in Automotive Networks and Control Units / C. Valasek, et. al.	2013	Security Evaluation / Further investigation how attackers can influence a vehicles driving behavior. / Providing transparent methods and tools for security researchers to investigate vehicle security.	Spoofing	Diagnostic Attack	Real Attack	Availability / Integrity	Reliability	Protection Mechanism Failure / No authentication of CAN messages	OBD	Failure and activation of the horn	Sending of diagnostic command to turn the horn on and off	Required Access/Connection / OBD / - / Required Setup / Attack Configuration / Message has to be sent cyclic	Execute (functional component)	- / - / -	Local Network	Gateway{Power Management ECU(Power Management Control ECU), Bus(CAN V1 Bus), Bus(CAN V2 Bus), Bus(CAN Power Management Bus)} / Bus(CAN V1 Bus){Power Management ECU(Power Management Control ECU), Engine ECU(Engine Control Module), Transmission ECU(Transmission Control ECU), Airbag ECU(), Navigation ECU(Navigation Receiver), Body Control Module(Main Body ECU), Steering ECU(Power Steering ECU), Yaw Rate Sensor(Yaw Rate and Acceleration Sensor), Steering Angle Sensor(), ESP ECU(Skid Control ECU), Instrument Cluster(Combination Meter Assembly), Car Access ECU(Certification ECU), OBD(DLC3)} / Bus(CAN V2 Bus){Power Management ECU(Power Management Control ECU), Park Assistance ECU(Intelligence Park Assist System), Seat Module ECU(Seat Belt ECU), Driving Dynamics ECU(Driving Support ECU)} / Bus(CAN Power Management Bus){Power Management ECU(Power Management Control ECU), Air Conditioning ECU(Air Conditioning Amplifire Assembly), ESP ECU(Skid Control ECU)}	Toyota / Prius / 2010	Horn	Hardware Tool / Interface / ECOM cable / Hardware Tool / Laptop/PC / (Windows) / Software Tool / Communication Tool / Ecomcat_API	Keine	CVSS:3.0/AV:A/AC:L/PR:N/UI:N/S:U/C:N/I:H/A:N; 6,5	2,84	CWE-294, CWE-284
ID-2013-MV-15d	Activation of the belt tensioner by spoofing a valid diagnostic message while driving	Adventures in Automotive Networks and Control Units / C. Valasek, et. al.	2013	Security Evaluation / Further investigation how attackers can influence a vehicles driving behavior. / Providing transparent methods and tools for security researchers to investigate vehicle security.	Spoofing	Diagnostic Attack	Real Attack	Integrity	Safety	Protection Mechanism Failure / No authentication of CAN messages	OBD	Belt tensioner can be activated by any time	Sending of diagnostic command to activate the seat belt tensioner	Required Access/Connection / OBD / -	Execute (functional component)	- / - / -	Local Network	Gateway{Power Management ECU(Power Management Control ECU), Bus(CAN V1 Bus), Bus(CAN V2 Bus), Bus(CAN Power Management Bus)} / Bus(CAN V1 Bus){Power Management ECU(Power Management Control ECU), Engine ECU(Engine Control Module), Transmission ECU(Transmission Control ECU), Airbag ECU(), Navigation ECU(Navigation Receiver), Body Control Module(Main Body ECU), Steering ECU(Power Steering ECU), Yaw Rate Sensor(Yaw Rate and Acceleration Sensor), Steering Angle Sensor(), ESP ECU(Skid Control ECU), Instrument Cluster(Combination Meter Assembly), Car Access ECU(Certification ECU), OBD(DLC3)} / Bus(CAN V2 Bus){Power Management ECU(Power Management Control ECU), Park Assistance ECU(Intelligence Park Assist System), Seat Module ECU(Seat Belt ECU), Driving Dynamics ECU(Driving Support ECU)} / Bus(CAN Power Management Bus){Power Management ECU(Power Management Control ECU), Air Conditioning ECU(Air Conditioning Amplifire Assembly), ESP ECU(Skid Control ECU)}	Toyota / Prius / 2010	Pre-Collision ECU / Pre-Collision-System (PCS)	Hardware Tool / Interface / ECOM cable / Hardware Tool / Laptop/PC / (Windows) / Software Tool / Communication Tool / Ecomcat_API	Keine	CVSS:3.0/AV:A/AC:L/PR:N/UI:N/S:U/C:N/I:H/A:N; 6,5	2,84	CWE-294, CWE-284
ID-2013-MV-15e	Locking and unlocking the door locks by spoofing a diagnostic CAN message	Adventures in Automotive Networks and Control Units / C. Valasek, et. al.	2013	Security Evaluation / Further investigation how attackers can influence a vehicles driving behavior. / Providing transparent methods and tools for security researchers to investigate vehicle security.	Spoofing	Diagnostic Attack	Real Attack	Integrity	Reliability	Protection Mechanism Failure / No authentication of CAN messages	OBD	Doors can be locked and unlocked. / Possible vehicle access by the attacker if attack is carried out by remote	Sending of diagnostic command to lock and unlock the doors	Required Access/Connection / Remote access to vehicle / -	Execute (functional component)	Impact Restriction / - / Door can be opened manualy by the driver	Local Network	Gateway{Power Management ECU(Power Management Control ECU), Bus(CAN V1 Bus), Bus(CAN V2 Bus), Bus(CAN Power Management Bus)} / Bus(CAN V1 Bus){Power Management ECU(Power Management Control ECU), Engine ECU(Engine Control Module), Transmission ECU(Transmission Control ECU), Airbag ECU(), Navigation ECU(Navigation Receiver), Body Control Module(Main Body ECU), Steering ECU(Power Steering ECU), Yaw Rate Sensor(Yaw Rate and Acceleration Sensor), Steering Angle Sensor(), ESP ECU(Skid Control ECU), Instrument Cluster(Combination Meter Assembly), Car Access ECU(Certification ECU), OBD(DLC3)} / Bus(CAN V2 Bus){Power Management ECU(Power Management Control ECU), Park Assistance ECU(Intelligence Park Assist System), Seat Module ECU(Seat Belt ECU), Driving Dynamics ECU(Driving Support ECU)} / Bus(CAN Power Management Bus){Power Management ECU(Power Management Control ECU), Air Conditioning ECU(Air Conditioning Amplifire Assembly), ESP ECU(Skid Control ECU)}	Toyota / Prius / 2010	Door Locks	Hardware Tool / Interface / ECOM cable / Hardware Tool / Laptop/PC / (Windows) / Software Tool / Communication Tool / Ecomcat_API	Keine	CVSS:3.0/AV:A/AC:L/PR:N/UI:N/S:U/C:N/I:H/A:N; 6,5	2,84	CWE-294, CWE-284
ID-2013-MV-15f	Manupulation of fuel level displayed in the instrument cluster by spoofing a diagnostic CAN message	Adventures in Automotive Networks and Control Units / C. Valasek, et. al.	2013	Security Evaluation / Further investigation how attackers can influence a vehicles driving behavior. / Providing transparent methods and tools for security researchers to investigate vehicle security.	Spoofing	Diagnostic Attack	Real Attack	Integrity	Reliability	Protection Mechanism Failure / No authentication of CAN messages	OBD	Wrong fuel indication displayed in the instrument cluster	Sending of diagnostic message to change the fuel indication in the instrument cluster	Required Access/Connection / OBD / - / Required Setup / Attack Configuration / Message has to be sent cyclic	Execute (functional component)	- / - / -	Local Network	Gateway{Power Management ECU(Power Management Control ECU), Bus(CAN V1 Bus), Bus(CAN V2 Bus), Bus(CAN Power Management Bus)} / Bus(CAN V1 Bus){Power Management ECU(Power Management Control ECU), Engine ECU(Engine Control Module), Transmission ECU(Transmission Control ECU), Airbag ECU(), Navigation ECU(Navigation Receiver), Body Control Module(Main Body ECU), Steering ECU(Power Steering ECU), Yaw Rate Sensor(Yaw Rate and Acceleration Sensor), Steering Angle Sensor(), ESP ECU(Skid Control ECU), Instrument Cluster(Combination Meter Assembly), Car Access ECU(Certification ECU), OBD(DLC3)} / Bus(CAN V2 Bus){Power Management ECU(Power Management Control ECU), Park Assistance ECU(Intelligence Park Assist System), Seat Module ECU(Seat Belt ECU), Driving Dynamics ECU(Driving Support ECU)} / Bus(CAN Power Management Bus){Power Management ECU(Power Management Control ECU), Air Conditioning ECU(Air Conditioning Amplifire Assembly), ESP ECU(Skid Control ECU)}	Toyota / Prius / 2010	Instrument Cluster	Hardware Tool / Interface / ECOM cable / Hardware Tool / Laptop/PC / (Windows) / Software Tool / Communication Tool / Ecomcat_API	Keine	CVSS:3.0/AV:A/AC:L/PR:N/UI:N/S:U/C:N/I:H/A:N; 6,5	2,84	CWE-294, CWE-284
ID-2013-MV-23	Extraction and reverse engineering vom the Parking Assistance Module firmware over an integrated Background Debug Mode interface.	Adventures in Automotive Networks and Control Units / C. Valasek, et. al.	2013	Security Evaluation / Further investigation how attackers can influence a vehicles driving behavior. / Providing transparent methods and tools for security researchers to investigate vehicle security.	Information Disclosure / Reverse Engineering	Software Attack	Real Attack	Confidentiality	Information Security	Protection Mechanism Failure / Security Access function randomizes the seed, but then overwrites the received value with "11 22 33".	ECU	Identified diagnostic messages. / Algorithm for security access found	Firmware download by connecting ECU to a debugger / Reverse Engineering of the firmware	Required Access/Connection / ECU / - / Required System Knowledge / Captured data / Firmware extraced from ECU and reverse engineered	Read (functional component)	- / - / -	Local Physical	Gateway{Instrument Cluster()+Remote Gateway ECU(Accessory Protocol Interface Module)+OBD(OBD Port), Bus(Medium-Speed-CAN), Bus(High-Speed-CAN){Instrument Cluster()+Remote Gateway ECU(Accessory Protocol Interface Module)+OBD(OBD Port), Infotainment ECU(Audio Control Module), Air Condition ECU(HVAC Module), Infotainment ECU(Front Controls Interface Module), Information Display(Front Display Module), Junction Box(Smart Junction Box)} / Bus(Medium-Speed-CAN){Instrument Cluster()+Remote Gateway ECU(Accessory Protocol Interface Module)+OBD(OBD Port), Power Steering ECU(Power Steering Control Module), Park Assistance ECU(Park Assistance Module), Engine ECU(Powertrain Control Module), ABS ECU(Anti-Lock Brake System Module), Seat Module ECU(Occupant Classification Module), Airbag ECU(Restraints Control Module)}	Ford / Escape / 2010	Park Assistance ECU / Park Assist Module (PAM)	Software Tool / Vehicle Diagnostic Software / Ford Integrated Diagnostic Software Tool / RequestDownload-Funktion / Hardware Tool / Debugger / Background Debug Mode (BDM) Interface / Freescale USB S08/HCS12 BDM Multillink In-Cuircit Debugger/Programmer / Software Tool / Framework / Codewarrior HC12 Development Kit / Security Testing Tool / Reverse Engineering Tool / IDA Pro	Keine	CVSS:3.0/AV:P/AC:H/PR:N/UI:N/S:U/C:H/I:N/A:N; 4,2	0,52	CWE-330, CWE-323
ID-2013-MV-23a	Firmware Extraction	Adventures in Automotive Networks and Control Units / C. Valasek, et. al.	2013	Security Evaluation / Further investigation how attackers can influence a vehicles driving behavior. / Providing transparent methods and tools for security researchers to investigate vehicle security.	Information Disclosure / Firmware Extraction	Software Attack	Real Attack	Confidentiality	Information Security		ECU	Obtainment of Firmware	Firmware download by connecting ECU to a debugger	Required Access/Connection / ECU / -	Read (functional component)	- / - / -	Local Physical	Gateway{Instrument Cluster()+Remote Gateway ECU(Accessory Protocol Interface Module)+OBD(OBD Port), Bus(Medium-Speed-CAN), Bus(High-Speed-CAN){Instrument Cluster()+Remote Gateway ECU(Accessory Protocol Interface Module)+OBD(OBD Port), Infotainment ECU(Audio Control Module), Air Condition ECU(HVAC Module), Infotainment ECU(Front Controls Interface Module), Information Display(Front Display Module), Junction Box(Smart Junction Box)} / Bus(Medium-Speed-CAN){Instrument Cluster()+Remote Gateway ECU(Accessory Protocol Interface Module)+OBD(OBD Port), Power Steering ECU(Power Steering Control Module), Park Assistance ECU(Park Assistance Module), Engine ECU(Powertrain Control Module), ABS ECU(Anti-Lock Brake System Module), Seat Module ECU(Occupant Classification Module), Airbag ECU(Restraints Control Module)}	Ford / Escape / 2010	Park Assistance ECU / Park Assist Module (PAM)	Software Tool / Vehicle Diagnostic Software / Ford Integrated Diagnostic Software Tool / RequestDownload-Funktion / Hardware Tool / Debugger / Background Debug Mode (BDM) Interface / Freescale USB S08/HCS12 BDM Multillink In-Cuircit Debugger/Programmer / Software Tool / Framework / Codewarrior HC12 Development Kit / Security Testing Tool / Reverse Engineering Tool / IDA Pro	Keine	CVSS:3.0/AV:P/AC:L/PR:N/UI:N/S:U/C:H/I:N/A:N; 4,6	0,91	CWE-330, CWE-323
ID-2013-MV-23b	Reverse Engineering Firmware	Adventures in Automotive Networks and Control Units / C. Valasek, et. al.	2013	Security Evaluation / Further investigation how attackers can influence a vehicles driving behavior. / Providing transparent methods and tools for security researchers to investigate vehicle security.	Information Disclosure / Reverse Engineering	Software Attack	Real Attack	Confidentiality	Information Security		ECU	Information Gain of Firmware Functionality	Reverse Engineering of the firmware	Required System Knowledge / Captured data / Firmware extraced from ECU and reverse engineered	Read (functional component)	- / - / -	Local Software	Gateway{Instrument Cluster()+Remote Gateway ECU(Accessory Protocol Interface Module)+OBD(OBD Port), Bus(Medium-Speed-CAN), Bus(High-Speed-CAN){Instrument Cluster()+Remote Gateway ECU(Accessory Protocol Interface Module)+OBD(OBD Port), Infotainment ECU(Audio Control Module), Air Condition ECU(HVAC Module), Infotainment ECU(Front Controls Interface Module), Information Display(Front Display Module), Junction Box(Smart Junction Box)} / Bus(Medium-Speed-CAN){Instrument Cluster()+Remote Gateway ECU(Accessory Protocol Interface Module)+OBD(OBD Port), Power Steering ECU(Power Steering Control Module), Park Assistance ECU(Park Assistance Module), Engine ECU(Powertrain Control Module), ABS ECU(Anti-Lock Brake System Module), Seat Module ECU(Occupant Classification Module), Airbag ECU(Restraints Control Module)}	Ford / Escape / 2010	Park Assistance ECU / Park Assist Module (PAM)	Software Tool / Vehicle Diagnostic Software / Ford Integrated Diagnostic Software Tool / RequestDownload-Funktion / Hardware Tool / Debugger / Background Debug Mode (BDM) Interface / Freescale USB S08/HCS12 BDM Multillink In-Cuircit Debugger/Programmer / Software Tool / Framework / Codewarrior HC12 Development Kit / Security Testing Tool / Reverse Engineering Tool / IDA Pro	Keine	CVSS:3.0/AV:L/AC:H/PR:N/UI:N/S:U/C:H/I:N/A:N; 5,1	1,44	CWE-330, CWE-323
ID-2013-MV-23c	Firmware Modification and download on the Park Assistance Module in order to execute any code on the ECU to send CAN messages	Adventures in Automotive Networks and Control Units / C. Valasek, et. al.	2013	Security Evaluation / Further investigation how attackers can influence a vehicles driving behavior. / Providing transparent methods and tools for security researchers to investigate vehicle security.	Spoofing	Bus Attack	Real Attack	Integrity	Reliability	Protection Mechanism Failure / No authentication of CAN messages / Protection Mechanism Failure / Reprogramming possible	ECU	Injected code on ECU allows sending of any CAN message on the network	Uploading modified code (just a piece of code, not the whole firmware) on the ECU.	Required System Knowledge / Captured data / Firmware extraced from ECU and reverse engineered	Full Control (functional component)	- / - / -	Local Physical	Gateway{Instrument Cluster()+Remote Gateway ECU(Accessory Protocol Interface Module)+OBD(OBD Port), Bus(Medium-Speed-CAN), Bus(High-Speed-CAN){Instrument Cluster()+Remote Gateway ECU(Accessory Protocol Interface Module)+OBD(OBD Port), Infotainment ECU(Audio Control Module), Air Condition ECU(HVAC Module), Infotainment ECU(Front Controls Interface Module), Information Display(Front Display Module), Junction Box(Smart Junction Box)} / Bus(Medium-Speed-CAN){Instrument Cluster()+Remote Gateway ECU(Accessory Protocol Interface Module)+OBD(OBD Port), Power Steering ECU(Power Steering Control Module), Park Assistance ECU(Park Assistance Module), Engine ECU(Powertrain Control Module), ABS ECU(Anti-Lock Brake System Module), Seat Module ECU(Occupant Classification Module), Airbag ECU(Restraints Control Module)}	Ford / Escape / 2010	Park Assistance ECU / Park Assist Module (PAM)	Software Tool / Vehicle Diagnostic Software / Ford Integrated Diagnostic Software Tool / RequestDownload-Funktion / Hardware Tool / Debugger / Background Debug Mode (BDM) Interface / Freescale USB S08/HCS12 BDM Multillink In-Cuircit Debugger/Programmer / Software Tool / Framework / Codewarrior HC12 Development Kit / Security Testing Tool / Reverse Engineering Tool / IDA Pro / Software Tool / Framework / GNU toolchain / m6811	Keine	CVSS:3.0/AV:A/AC:L/PR:N/UI:N/S:U/C:N/I:H/A:N; 6,5	2,84	CWE-294, CWE-287
ID-2013-MV-24	Unauthorized flashing of malicious code on the engine ECU by using the diagnostic reprogramming routine	Adventures in Automotive Networks and Control Units / C. Valasek, et. al.	2013	Security Evaluation / Further investigation how attackers can influence a vehicles driving behavior. / Providing transparent methods and tools for security researchers to investigate vehicle security.	Information Disclosure / Reverse Engineering / Tampering / Firmware Modification	Diagnostic Attack	Real Attack	Integrity	Information Security	Protection Mechanism Failure / No authentication of CAN messages / Protection Mechanism Failure / Reprogramming possible	OBD	Flashing of malicious code on ECU	Downloading a new calibration update for ECU from manufacturer. Reverse Engineering of the Toyota Update Calibration Wizard (CUW). / Monitoring the update process. / Reverse Engineering update algorithm for calibration updates. / Modification of calibration update. / Reflashing of malicious firmware.	Required Access/Connection / OBD / -	Full Control (functional component)	Security Feature / Security Access / Additional Security Layer which is tied to the Calibration Version and allows only one time overwriting	Local Network	Gateway{Power Management ECU(Power Management Control ECU), Bus(CAN V1 Bus), Bus(CAN V2 Bus), Bus(CAN Power Management Bus)} / Bus(CAN V1 Bus){Power Management ECU(Power Management Control ECU), Engine ECU(Engine Control Module), Transmission ECU(Transmission Control ECU), Airbag ECU(), Navigation ECU(Navigation Receiver), Body Control Module(Main Body ECU), Steering ECU(Power Steering ECU), Yaw Rate Sensor(Yaw Rate and Acceleration Sensor), Steering Angle Sensor(), ESP ECU(Skid Control ECU), Instrument Cluster(Combination Meter Assembly), Car Access ECU(Certification ECU), OBD(DLC3)} / Bus(CAN V2 Bus){Power Management ECU(Power Management Control ECU), Park Assistance ECU(Intelligence Park Assist System), Seat Module ECU(Seat Belt ECU), Driving Dynamics ECU(Driving Support ECU)} / Bus(CAN Power Management Bus){Power Management ECU(Power Management Control ECU), Air Conditioning ECU(Air Conditioning Amplifire Assembly), ESP ECU(Skid Control ECU)}	Toyota / Prius / 2010	Engine ECU / Engine Control Module (2 CPUs, NEC v850, Renesas M16/C)	Software Tool / Vehicle Diagnostic Software / Toyota Calibration Update Wizard (CUW) / Hardware Tool / Interface / J2534 PassThru Device / CarDAQPlus / Hardware Tool / Interface / ECOM cable / Hardware Tool / Laptop/PC / (Windows) / Software Tool / Communication Tool / EcomCat Application	Keine	CVSS:3.0/AV:A/AC:H/PR:N/UI:N/S:U/C:H/I:H/A:N; 6,8	1,62	CWE-294, CWE-287
ID-2013-MV-24a	Downloading and Reverse Engineering Firmware	Adventures in Automotive Networks and Control Units / C. Valasek, et. al.	2013	Security Evaluation / Further investigation how attackers can influence a vehicles driving behavior. / Providing transparent methods and tools for security researchers to investigate vehicle security.	Information Disclosure / Reverse Engineering	Software Attack	Real Attack	Confidentiality	Information Security	Protection Mechanism Failure / No Authentication or Authorization for Firmware Obtainment from Manufacturer	Software	Information Gain on various Functionalities of the vehicle	Downloading a new calibration update for ECU from manufacturer. Reverse Engineering of the Toyota Update Calibration Wizard (CUW)	Required Access/Connection / Application / Access to Toyota CUW	Read (functional component)	- / - / -	Local Software	Gateway{Power Management ECU(Power Management Control ECU), Bus(CAN V1 Bus), Bus(CAN V2 Bus), Bus(CAN Power Management Bus)} / Bus(CAN V1 Bus){Power Management ECU(Power Management Control ECU), Engine ECU(Engine Control Module), Transmission ECU(Transmission Control ECU), Airbag ECU(), Navigation ECU(Navigation Receiver), Body Control Module(Main Body ECU), Steering ECU(Power Steering ECU), Yaw Rate Sensor(Yaw Rate and Acceleration Sensor), Steering Angle Sensor(), ESP ECU(Skid Control ECU), Instrument Cluster(Combination Meter Assembly), Car Access ECU(Certification ECU), OBD(DLC3)} / Bus(CAN V2 Bus){Power Management ECU(Power Management Control ECU), Park Assistance ECU(Intelligence Park Assist System), Seat Module ECU(Seat Belt ECU), Driving Dynamics ECU(Driving Support ECU)} / Bus(CAN Power Management Bus){Power Management ECU(Power Management Control ECU), Air Conditioning ECU(Air Conditioning Amplifire Assembly), ESP ECU(Skid Control ECU)}	Toyota / Prius / 2010	Engine ECU / Engine Control Module (2 CPUs, NEC v850, Renesas M16/C)	Software Tool / Vehicle Diagnostic Software / Toyota Calibration Update Wizard (CUW) / Hardware Tool / Interface / J2534 PassThru Device / CarDAQPlus / Hardware Tool / Interface / ECOM cable / Hardware Tool / Laptop/PC / (Windows) / Software Tool / Communication Tool / EcomCat Application	Keine	CVSS:3.0/AV:L/AC:H/PR:N/UI:N/S:U/C:H/I:N/A:N; 5,1	1,44	CWE-294, CWE-287
ID-2013-MV-24b	Monitoring Firmware Update	Adventures in Automotive Networks and Control Units / C. Valasek, et. al.	2013	Security Evaluation / Further investigation how attackers can influence a vehicles driving behavior. / Providing transparent methods and tools for security researchers to investigate vehicle security.	Information Disclosure / Eavesdropping	Software Attack	Real Attack	Confidentiality	Information Security	Protection Mechanism Failure / No authentication of CAN messages	Software	Information Gain of update process for calibration updates	Monitoring the update process	Required Access/Connection / Software / Calibration Update	Read (functional component)	- / - / -	Local Network	Gateway{Power Management ECU(Power Management Control ECU), Bus(CAN V1 Bus), Bus(CAN V2 Bus), Bus(CAN Power Management Bus)} / Bus(CAN V1 Bus){Power Management ECU(Power Management Control ECU), Engine ECU(Engine Control Module), Transmission ECU(Transmission Control ECU), Airbag ECU(), Navigation ECU(Navigation Receiver), Body Control Module(Main Body ECU), Steering ECU(Power Steering ECU), Yaw Rate Sensor(Yaw Rate and Acceleration Sensor), Steering Angle Sensor(), ESP ECU(Skid Control ECU), Instrument Cluster(Combination Meter Assembly), Car Access ECU(Certification ECU), OBD(DLC3)} / Bus(CAN V2 Bus){Power Management ECU(Power Management Control ECU), Park Assistance ECU(Intelligence Park Assist System), Seat Module ECU(Seat Belt ECU), Driving Dynamics ECU(Driving Support ECU)} / Bus(CAN Power Management Bus){Power Management ECU(Power Management Control ECU), Air Conditioning ECU(Air Conditioning Amplifire Assembly), ESP ECU(Skid Control ECU)}	Toyota / Prius / 2010	Engine ECU / Engine Control Module (2 CPUs, NEC v850, Renesas M16/C)	Software Tool / Vehicle Diagnostic Software / Toyota Calibration Update Wizard (CUW) / Hardware Tool / Interface / J2534 PassThru Device / CarDAQPlus / Hardware Tool / Interface / ECOM cable / Hardware Tool / Laptop/PC / (Windows) / Software Tool / Communication Tool / EcomCat Application	Keine	CVSS:3.0/AV:P/AC:L/PR:N/UI:N/S:U/C:H/I:N/A:N; 4,6	0,91	CWE-294, CWE-287
ID-2013-MV-24c	Reverse Engineering Update Algorithm	Adventures in Automotive Networks and Control Units / C. Valasek, et. al.	2013	Security Evaluation / Further investigation how attackers can influence a vehicles driving behavior. / Providing transparent methods and tools for security researchers to investigate vehicle security.	Information Disclosure / Reverse Engineering	Software Attack	Real Attack	Confidentiality	Information Security	Protection Mechanism Failure / Unsecure protection of the calibration update against alterations	Software	Information Gain of Update Algorithm for calibration updates	Reverse Engineering update algorithm for calibration updates.	Required Access/Connection / Software / Calibration Update	Read (functional component)	- / - / -	Local Network	Gateway{Power Management ECU(Power Management Control ECU), Bus(CAN V1 Bus), Bus(CAN V2 Bus), Bus(CAN Power Management Bus)} / Bus(CAN V1 Bus){Power Management ECU(Power Management Control ECU), Engine ECU(Engine Control Module), Transmission ECU(Transmission Control ECU), Airbag ECU(), Navigation ECU(Navigation Receiver), Body Control Module(Main Body ECU), Steering ECU(Power Steering ECU), Yaw Rate Sensor(Yaw Rate and Acceleration Sensor), Steering Angle Sensor(), ESP ECU(Skid Control ECU), Instrument Cluster(Combination Meter Assembly), Car Access ECU(Certification ECU), OBD(DLC3)} / Bus(CAN V2 Bus){Power Management ECU(Power Management Control ECU), Park Assistance ECU(Intelligence Park Assist System), Seat Module ECU(Seat Belt ECU), Driving Dynamics ECU(Driving Support ECU)} / Bus(CAN Power Management Bus){Power Management ECU(Power Management Control ECU), Air Conditioning ECU(Air Conditioning Amplifire Assembly), ESP ECU(Skid Control ECU)}	Toyota / Prius / 2010	Engine ECU / Engine Control Module (2 CPUs, NEC v850, Renesas M16/C)	Software Tool / Vehicle Diagnostic Software / Toyota Calibration Update Wizard (CUW) / Hardware Tool / Interface / J2534 PassThru Device / CarDAQPlus / Hardware Tool / Interface / ECOM cable / Hardware Tool / Laptop/PC / (Windows) / Software Tool / Communication Tool / EcomCat Application	Keine	CVSS:3.0/AV:L/AC:H/PR:N/UI:N/S:U/C:H/I:N/A:N; 5,1	1,44	CWE-294, CWE-287
ID-2013-MV-24d	Modification of Calibration Update	Adventures in Automotive Networks and Control Units / C. Valasek, et. al.	2013	Security Evaluation / Further investigation how attackers can influence a vehicles driving behavior. / Providing transparent methods and tools for security researchers to investigate vehicle security.	Tampering / Firmware Modification	Software Attack	Real Attack	Integrity	Information Security	Protection Mechanism Failure / Unsecure protection of the calibration update against alterations	Software	Malicious Calibration Update that can be flashed on ECU	Modification of calibration update.	Required Access/Connection / Software / Calibration Update	Write (functional component)	Security Feature / Security Access / Additional Security Layer which is tied to the Calibration Version and allows only one time overwriting	Local Software	Gateway{Power Management ECU(Power Management Control ECU), Bus(CAN V1 Bus), Bus(CAN V2 Bus), Bus(CAN Power Management Bus)} / Bus(CAN V1 Bus){Power Management ECU(Power Management Control ECU), Engine ECU(Engine Control Module), Transmission ECU(Transmission Control ECU), Airbag ECU(), Navigation ECU(Navigation Receiver), Body Control Module(Main Body ECU), Steering ECU(Power Steering ECU), Yaw Rate Sensor(Yaw Rate and Acceleration Sensor), Steering Angle Sensor(), ESP ECU(Skid Control ECU), Instrument Cluster(Combination Meter Assembly), Car Access ECU(Certification ECU), OBD(DLC3)} / Bus(CAN V2 Bus){Power Management ECU(Power Management Control ECU), Park Assistance ECU(Intelligence Park Assist System), Seat Module ECU(Seat Belt ECU), Driving Dynamics ECU(Driving Support ECU)} / Bus(CAN Power Management Bus){Power Management ECU(Power Management Control ECU), Air Conditioning ECU(Air Conditioning Amplifire Assembly), ESP ECU(Skid Control ECU)}	Toyota / Prius / 2010	Engine ECU / Engine Control Module (2 CPUs, NEC v850, Renesas M16/C)	Software Tool / Vehicle Diagnostic Software / Toyota Calibration Update Wizard (CUW) / Hardware Tool / Interface / J2534 PassThru Device / CarDAQPlus / Hardware Tool / Interface / ECOM cable / Hardware Tool / Laptop/PC / (Windows) / Software Tool / Communication Tool / EcomCat Application	Keine	CVSS:3.0/AV:L/AC:H/PR:N/UI:N/S:U/C:N/I:H/A:N; 5,1	1,44	CWE-294, CWE-287
ID-2013-MV-24e	Flashing malicious Update	Adventures in Automotive Networks and Control Units / C. Valasek, et. al.	2013	Security Evaluation / Further investigation how attackers can influence a vehicles driving behavior. / Providing transparent methods and tools for security researchers to investigate vehicle security.	Spoofing	Diagnostic Attack	Real Attack	Authentication	Reliability	Protection Mechanism Failure / Reprogramming possible	OBD	Flashing of malicious code on ECU	Reflashing of malicious firmware	Required Access/Connection / Software / Calibration Update	Full Control (functional component)	Security Feature / Security Access / Additional Security Layer which is tied to the Calibration Version and allows only one time overwriting	Local Network	Gateway{Power Management ECU(Power Management Control ECU), Bus(CAN V1 Bus), Bus(CAN V2 Bus), Bus(CAN Power Management Bus)} / Bus(CAN V1 Bus){Power Management ECU(Power Management Control ECU), Engine ECU(Engine Control Module), Transmission ECU(Transmission Control ECU), Airbag ECU(), Navigation ECU(Navigation Receiver), Body Control Module(Main Body ECU), Steering ECU(Power Steering ECU), Yaw Rate Sensor(Yaw Rate and Acceleration Sensor), Steering Angle Sensor(), ESP ECU(Skid Control ECU), Instrument Cluster(Combination Meter Assembly), Car Access ECU(Certification ECU), OBD(DLC3)} / Bus(CAN V2 Bus){Power Management ECU(Power Management Control ECU), Park Assistance ECU(Intelligence Park Assist System), Seat Module ECU(Seat Belt ECU), Driving Dynamics ECU(Driving Support ECU)} / Bus(CAN Power Management Bus){Power Management ECU(Power Management Control ECU), Air Conditioning ECU(Air Conditioning Amplifire Assembly), ESP ECU(Skid Control ECU)}	Toyota / Prius / 2010	Engine ECU / Engine Control Module (2 CPUs, NEC v850, Renesas M16/C)	Software Tool / Vehicle Diagnostic Software / Toyota Calibration Update Wizard (CUW) / Hardware Tool / Interface / J2534 PassThru Device / CarDAQPlus / Hardware Tool / Interface / ECOM cable / Hardware Tool / Laptop/PC / (Windows) / Software Tool / Communication Tool / EcomCat Application	Keine	CVSS:3.0/AV:A/AC:L/PR:N/UI:N/S:U/C:N/I:H/A:N; 6,5	2,84	CWE-294, CWE-287
ID-2015-MV-1	Reverse engneering of the OMAP chip in the WLAN module and brute forcing the WLAN password	Remote Exploitation of an Unaltered Passenger Vehicle / C. Miller, et. al.	2015	Security Evaluation / Expansion of the investigation of remote attacks on cars.	Information Disclosure / Reverse Engineering / Spoofing / Brute Force	Software Attack	Real Attack	Confidentiality	Information Security	Use of Insufficiently Random Values / Random password is only a function of the system time. A password list can be generated to perform a brute force attack on the WPA2 encryption.	WLAN	Password extraction via brute force possible (not carried out)	Reverse engineering of the OMAP chip. / Disassembling the firmware, especially the WifiSvc binary, to get the key calculation algorithm. / With the help of the year of construction password lists can be created to start a brute force attack afterwards.	Required Access/Connection / Remote access to vehicle / - / Required System Knowledge / Information / Construction Year and month has to be known	Read (functional component)	Physical Restriction / Computability / Time for brute force	Remote	Gateway{Radio ECU(Radio)+Body Control ECU(Body Control Module)+OBD(Data Link Connector), Bus(CAN C Bus), Bus(CAN IHS Bus)} / Bus(CAN C Bus){Radio ECU(Radio)+Body Control ECU(Body Control Module)+OBD(Data Link Connector)+Connector(Star CCB Connector)+Connector(Star CCIP Connector), ABS ECU(ABS Module), Lighting ECU(AHLM Module), ACC ECU (), Engine ECU(Powertrain Control Module), Electronic Parking Brake(), Steering Support ECU(Electric Power Steering), Gear Shift(Electronic Shift Module), Front View Camera(Forward Facing Contol Module), Instrument Cluster(Instrument Panel Control), Seat Module ECU(Occupant Classification Module), Airbag ECU(Occupant Restraint Controller Module), Park Assistance ECU(Park Assist Module), Chassis ECU(Drivetrain Control Module), Audio System Control(Radio Frequency Hub), Steering ECU(Steering Control Module), Steering Lock Module(Steering Column Lock Module), Transmission ECU(Transmission Control Module)} / Bus(CAN IHS Bus){Radio ECU(Radio)+Body Control ECU(Body Control Module)+OBD(Data Link Connector)+Connector(Star CCB Connector)+Connector(Star CCIP Connector), Amplifier(Radio Amplifier), Door Module Front Left ECU(Door Driver Module), CD/DVD Changer(External Disc Module), Seat Module ECU(Heated Seats Module), Air Conditioning ECU(HVAC Module), Center Console(Integrates Center Stack Switch Module), Instrument Cluster(IPC Module), Blind Spot Left Sensor(LBSS Sensor), Blind Spot Right Sensor(RBSS Sensor), Seat Module Front Left ECU(Memory Seat Driver Module), Door Module Front Right ECU(Passenger Door Module), Tailgate ECU(Power Liftgate Module)}	Jeep / Cherokee / 2014 / - / - / Models of Chrysler, Fiat and Ferrari could also be affected	Infotainment ECU / Harman Uconnect	Security Testing Tool / Reverse Engineering Tool / IDA Pro	Keine	CVSS:3.0/AV:N/AC:L/PR:N/UI:N/S:U/C:H/I:N/A:N; 7,5	3,89	CWE-331, CWE-340
ID-2015-MV-1a	Reverse Engineering Chip	Remote Exploitation of an Unaltered Passenger Vehicle / C. Miller, et. al.	2015	Security Evaluation / Expansion of the investigation of remote attacks on cars.	Information Disclosure	Software Attack	Real Attack	Confidentiality	Information Security	Protection Mechanism Failure / Unsecure protection against Reverse Engineering	ECU	Information Gain of OMAP chip Functionality	Reverse engineering of the OMAP chip.	Required Access/Connection / ECU / Physical Access to OMAP chip on the ECU	Read/Write (functional communication link)	- / - / -	Local Physical	Gateway{Radio ECU(Radio)+Body Control ECU(Body Control Module)+OBD(Data Link Connector), Bus(CAN C Bus), Bus(CAN IHS Bus)} / Bus(CAN C Bus){Radio ECU(Radio)+Body Control ECU(Body Control Module)+OBD(Data Link Connector)+Connector(Star CCB Connector)+Connector(Star CCIP Connector), ABS ECU(ABS Module), Lighting ECU(AHLM Module), ACC ECU (), Engine ECU(Powertrain Control Module), Electronic Parking Brake(), Steering Support ECU(Electric Power Steering), Gear Shift(Electronic Shift Module), Front View Camera(Forward Facing Contol Module), Instrument Cluster(Instrument Panel Control), Seat Module ECU(Occupant Classification Module), Airbag ECU(Occupant Restraint Controller Module), Park Assistance ECU(Park Assist Module), Chassis ECU(Drivetrain Control Module), Audio System Control(Radio Frequency Hub), Steering ECU(Steering Control Module), Steering Lock Module(Steering Column Lock Module), Transmission ECU(Transmission Control Module)} / Bus(CAN IHS Bus){Radio ECU(Radio)+Body Control ECU(Body Control Module)+OBD(Data Link Connector)+Connector(Star CCB Connector)+Connector(Star CCIP Connector), Amplifier(Radio Amplifier), Door Module Front Left ECU(Door Driver Module), CD/DVD Changer(External Disc Module), Seat Module ECU(Heated Seats Module), Air Conditioning ECU(HVAC Module), Center Console(Integrates Center Stack Switch Module), Instrument Cluster(IPC Module), Blind Spot Left Sensor(LBSS Sensor), Blind Spot Right Sensor(RBSS Sensor), Seat Module Front Left ECU(Memory Seat Driver Module), Door Module Front Right ECU(Passenger Door Module), Tailgate ECU(Power Liftgate Module)}	Jeep / Cherokee / 2014 / - / - / Models of Chrysler, Fiat and Ferrari could also be affected	Infotainment ECU / Harman Uconnect	Security Testing Tool / Reverse Engineering Tool / IDA Pro	Keine	CVSS:3.0/AV:P/AC:H/PR:N/UI:N/S:U/C:H/I:N/A:N; 4,2	0,52	CWE-331, CWE-340
ID-2015-MV-1b	Disassembling Firmware	Remote Exploitation of an Unaltered Passenger Vehicle / C. Miller, et. al.	2015	Security Evaluation / Expansion of the investigation of remote attacks on cars.	Information Disclosure	Software Attack	Real Attack	Confidentiality	Information Security	Protection Mechanism Failure / Unsecure protection against disassembling of Firmware	Software	Identification of the Key Calculation Algorithm	Disassembling the firmware, especially the WifiSvc binary, to get the key calculation algorithm.	Required Access/Connection / Software / Access to firmware	Read (functional component)	- / - / -	Local Software	Gateway{Radio ECU(Radio)+Body Control ECU(Body Control Module)+OBD(Data Link Connector), Bus(CAN C Bus), Bus(CAN IHS Bus)} / Bus(CAN C Bus){Radio ECU(Radio)+Body Control ECU(Body Control Module)+OBD(Data Link Connector)+Connector(Star CCB Connector)+Connector(Star CCIP Connector), ABS ECU(ABS Module), Lighting ECU(AHLM Module), ACC ECU (), Engine ECU(Powertrain Control Module), Electronic Parking Brake(), Steering Support ECU(Electric Power Steering), Gear Shift(Electronic Shift Module), Front View Camera(Forward Facing Contol Module), Instrument Cluster(Instrument Panel Control), Seat Module ECU(Occupant Classification Module), Airbag ECU(Occupant Restraint Controller Module), Park Assistance ECU(Park Assist Module), Chassis ECU(Drivetrain Control Module), Audio System Control(Radio Frequency Hub), Steering ECU(Steering Control Module), Steering Lock Module(Steering Column Lock Module), Transmission ECU(Transmission Control Module)} / Bus(CAN IHS Bus){Radio ECU(Radio)+Body Control ECU(Body Control Module)+OBD(Data Link Connector)+Connector(Star CCB Connector)+Connector(Star CCIP Connector), Amplifier(Radio Amplifier), Door Module Front Left ECU(Door Driver Module), CD/DVD Changer(External Disc Module), Seat Module ECU(Heated Seats Module), Air Conditioning ECU(HVAC Module), Center Console(Integrates Center Stack Switch Module), Instrument Cluster(IPC Module), Blind Spot Left Sensor(LBSS Sensor), Blind Spot Right Sensor(RBSS Sensor), Seat Module Front Left ECU(Memory Seat Driver Module), Door Module Front Right ECU(Passenger Door Module), Tailgate ECU(Power Liftgate Module)}	Jeep / Cherokee / 2014 / - / - / Models of Chrysler, Fiat and Ferrari could also be affected	Infotainment ECU / Harman Uconnect	Security Testing Tool / Reverse Engineering Tool / IDA Pro	Keine	CVSS:3.0/AV:L/AC:H/PR:N/UI:N/S:U/C:H/I:N/A:N; 5,1	1,44	CWE-331, CWE-340
ID-2015-MV-1c	Briute Forcing WLAN Password	Remote Exploitation of an Unaltered Passenger Vehicle / C. Miller, et. al.	2015	Security Evaluation / Expansion of the investigation of remote attacks on cars.	Spoofing / Brute Force	Wireless Attack	Real Attack	Authentication	Information Security	Use of Insufficiently Random Values / Random password is only a function of the system time. A password list can be generated to perform a brute force attack on the WPA2 encryption.	WLAN	Password extraction via brute force possible (not carried out)	Brute Forcing the WLAN password possible	Required Access/Connection / Software / Access to firmware	Read (functional component)	Physical Restriction / Computability / Time for brute force	Remote	Gateway{Radio ECU(Radio)+Body Control ECU(Body Control Module)+OBD(Data Link Connector), Bus(CAN C Bus), Bus(CAN IHS Bus)} / Bus(CAN C Bus){Radio ECU(Radio)+Body Control ECU(Body Control Module)+OBD(Data Link Connector)+Connector(Star CCB Connector)+Connector(Star CCIP Connector), ABS ECU(ABS Module), Lighting ECU(AHLM Module), ACC ECU (), Engine ECU(Powertrain Control Module), Electronic Parking Brake(), Steering Support ECU(Electric Power Steering), Gear Shift(Electronic Shift Module), Front View Camera(Forward Facing Contol Module), Instrument Cluster(Instrument Panel Control), Seat Module ECU(Occupant Classification Module), Airbag ECU(Occupant Restraint Controller Module), Park Assistance ECU(Park Assist Module), Chassis ECU(Drivetrain Control Module), Audio System Control(Radio Frequency Hub), Steering ECU(Steering Control Module), Steering Lock Module(Steering Column Lock Module), Transmission ECU(Transmission Control Module)} / Bus(CAN IHS Bus){Radio ECU(Radio)+Body Control ECU(Body Control Module)+OBD(Data Link Connector)+Connector(Star CCB Connector)+Connector(Star CCIP Connector), Amplifier(Radio Amplifier), Door Module Front Left ECU(Door Driver Module), CD/DVD Changer(External Disc Module), Seat Module ECU(Heated Seats Module), Air Conditioning ECU(HVAC Module), Center Console(Integrates Center Stack Switch Module), Instrument Cluster(IPC Module), Blind Spot Left Sensor(LBSS Sensor), Blind Spot Right Sensor(RBSS Sensor), Seat Module Front Left ECU(Memory Seat Driver Module), Door Module Front Right ECU(Passenger Door Module), Tailgate ECU(Power Liftgate Module)}	Jeep / Cherokee / 2014 / - / - / Models of Chrysler, Fiat and Ferrari could also be affected	Infotainment ECU / Harman Uconnect	Security Testing Tool / Reverse Engineering Tool / IDA Pro	Keine	CVSS:3.0/AV:N/AC:L/PR:N/UI:N/S:U/C:H/I:N/A:N; 7,5	3,89	CWE-331, CWE-340
ID-2015-MV-1d	Reverse engneering of the OMAP chip in the WLAN module and brute forcing the WLAN password. Reduction of the search room.	Remote Exploitation of an Unaltered Passenger Vehicle / C. Miller, et. al.	2015	Security Evaluation / Expansion of the investigation of remote attacks on cars.	Information Disclosure / Reverse Engineering / Spoofing / Brute Force	Software Attack	Real Attack	Confidentiality	Information Security	Protection Mechanism Failure / Only a small number of passwords that actually need to be checked. / The system time is obtained from GPS satellites or from a Network Time Protocol (NTP) server. Both sources are not yet available at the time the password is created, which means that only a few different sources are available. The system is based on a database of passwords (presumably less than 10) that covers the entire fleet.	WLAN	Password extraction via brute force possible (not carried out)	Reduction of the search space because the password gets created with the information of the construction year and month. Creating a password list will reduce the time for brute forcing the key	Required Access/Connection / Remote access to vehicle / - / Required System Knowledge / Information / Construction Year and month has to be known	Read (functional component)	- / - / -	Remote	Gateway{Radio ECU(Radio)+Body Control ECU(Body Control Module)+OBD(Data Link Connector), Bus(CAN C Bus), Bus(CAN IHS Bus)} / Bus(CAN C Bus){Radio ECU(Radio)+Body Control ECU(Body Control Module)+OBD(Data Link Connector)+Connector(Star CCB Connector)+Connector(Star CCIP Connector), ABS ECU(ABS Module), Lighting ECU(AHLM Module), ACC ECU (), Engine ECU(Powertrain Control Module), Electronic Parking Brake(), Steering Support ECU(Electric Power Steering), Gear Shift(Electronic Shift Module), Front View Camera(Forward Facing Contol Module), Instrument Cluster(Instrument Panel Control), Seat Module ECU(Occupant Classification Module), Airbag ECU(Occupant Restraint Controller Module), Park Assistance ECU(Park Assist Module), Chassis ECU(Drivetrain Control Module), Audio System Control(Radio Frequency Hub), Steering ECU(Steering Control Module), Steering Lock Module(Steering Column Lock Module), Transmission ECU(Transmission Control Module)} / Bus(CAN IHS Bus){Radio ECU(Radio)+Body Control ECU(Body Control Module)+OBD(Data Link Connector)+Connector(Star CCB Connector)+Connector(Star CCIP Connector), Amplifier(Radio Amplifier), Door Module Front Left ECU(Door Driver Module), CD/DVD Changer(External Disc Module), Seat Module ECU(Heated Seats Module), Air Conditioning ECU(HVAC Module), Center Console(Integrates Center Stack Switch Module), Instrument Cluster(IPC Module), Blind Spot Left Sensor(LBSS Sensor), Blind Spot Right Sensor(RBSS Sensor), Seat Module Front Left ECU(Memory Seat Driver Module), Door Module Front Right ECU(Passenger Door Module), Tailgate ECU(Power Liftgate Module)}	Jeep / Cherokee / 2014 / - / - / Models of Chrysler, Fiat and Ferrari could also be affected	Infotainment ECU / Harman Uconnect	Security Testing Tool / Reverse Engineering Tool / IDA Pro	Keine	CVSS:3.0/AV:N/AC:L/PR:N/UI:N/S:U/C:H/I:N/A:N; 7,5	3,89	CWE-331
ID-2015-MV-3	Update of the head unit with malicious firmware over a USB stick.	Remote Exploitation of an Unaltered Passenger Vehicle / C. Miller, et. al.	2015	Security Evaluation / Expansion of the investigation of remote attacks on cars.	Tampering / Firmware Modification	Software Attack	Real Attack	Integrity	Information Security	Improper Control of a Resource Through its Lifetime / Poor verification of the USB stick	USB	Flashed software can contain malicious code / Root-Passwords can be changed	Starting Update function of the Uconnect device with valid USB. / Pull out USB at reboot / Insert new USB with malicious code	Required Access/Connection / USB / Access to USB-Port at the Uconnect-System	Full Control (functional component)	Software Restrictions / - / Modified Firmware on the USB stick has to be similar to the original firmware	Local Physical	Gateway{Radio ECU(Radio)+Body Control ECU(Body Control Module)+OBD(Data Link Connector), Bus(CAN C Bus), Bus(CAN IHS Bus)} / Bus(CAN C Bus){Radio ECU(Radio)+Body Control ECU(Body Control Module)+OBD(Data Link Connector)+Connector(Star CCB Connector)+Connector(Star CCIP Connector), ABS ECU(ABS Module), Lighting ECU(AHLM Module), ACC ECU (), Engine ECU(Powertrain Control Module), Electronic Parking Brake(), Steering Support ECU(Electric Power Steering), Gear Shift(Electronic Shift Module), Front View Camera(Forward Facing Contol Module), Instrument Cluster(Instrument Panel Control), Seat Module ECU(Occupant Classification Module), Airbag ECU(Occupant Restraint Controller Module), Park Assistance ECU(Park Assist Module), Chassis ECU(Drivetrain Control Module), Audio System Control(Radio Frequency Hub), Steering ECU(Steering Control Module), Steering Lock Module(Steering Column Lock Module), Transmission ECU(Transmission Control Module)} / Bus(CAN IHS Bus){Radio ECU(Radio)+Body Control ECU(Body Control Module)+OBD(Data Link Connector)+Connector(Star CCB Connector)+Connector(Star CCIP Connector), Amplifier(Radio Amplifier), Door Module Front Left ECU(Door Driver Module), CD/DVD Changer(External Disc Module), Seat Module ECU(Heated Seats Module), Air Conditioning ECU(HVAC Module), Center Console(Integrates Center Stack Switch Module), Instrument Cluster(IPC Module), Blind Spot Left Sensor(LBSS Sensor), Blind Spot Right Sensor(RBSS Sensor), Seat Module Front Left ECU(Memory Seat Driver Module), Door Module Front Right ECU(Passenger Door Module), Tailgate ECU(Power Liftgate Module)}	Jeep / Cherokee / 2014 / - / - / Models of Chrysler, Fiat and Ferrari could also be affected	Infotainment ECU / Harman Uconnect	Security Testing Tool / Reverse Engineering Tool / IDA Pro	Keine	CVSS:3.0/AV:P/AC:L/PR:N/UI:N/S:C/C:N/I:H/A:N; 5,3	0,91	CWE-669, CWE-494
ID-2015-MV-4	Communicating with internal D-Bus network by spoofing messages with custom python scripts.	Remote Exploitation of an Unaltered Passenger Vehicle / C. Miller, et. al.	2015	Security Evaluation / Expansion of the investigation of remote attacks on cars.	Tampering	Software Attack	Real Attack	Integrity	Reliability	Protection Mechanism Failure / Open Access to D-Bus	D-Bus	Access to different services possible	Analyzing the D-Bus by communication via pre-programmed python scripts. Found several services for direct interaction with the head unit. / Analyzing the D-Bus services. / Running arbitrary command shell.	Required Access/Connection / D-Bus / -	Execute (functional component)	- / - / -	Local Network	Gateway{Radio ECU(Radio)+Body Control ECU(Body Control Module)+OBD(Data Link Connector), Bus(CAN C Bus), Bus(CAN IHS Bus)} / Bus(CAN C Bus){Radio ECU(Radio)+Body Control ECU(Body Control Module)+OBD(Data Link Connector)+Connector(Star CCB Connector)+Connector(Star CCIP Connector), ABS ECU(ABS Module), Lighting ECU(AHLM Module), ACC ECU (), Engine ECU(Powertrain Control Module), Electronic Parking Brake(), Steering Support ECU(Electric Power Steering), Gear Shift(Electronic Shift Module), Front View Camera(Forward Facing Contol Module), Instrument Cluster(Instrument Panel Control), Seat Module ECU(Occupant Classification Module), Airbag ECU(Occupant Restraint Controller Module), Park Assistance ECU(Park Assist Module), Chassis ECU(Drivetrain Control Module), Audio System Control(Radio Frequency Hub), Steering ECU(Steering Control Module), Steering Lock Module(Steering Column Lock Module), Transmission ECU(Transmission Control Module)} / Bus(CAN IHS Bus){Radio ECU(Radio)+Body Control ECU(Body Control Module)+OBD(Data Link Connector)+Connector(Star CCB Connector)+Connector(Star CCIP Connector), Amplifier(Radio Amplifier), Door Module Front Left ECU(Door Driver Module), CD/DVD Changer(External Disc Module), Seat Module ECU(Heated Seats Module), Air Conditioning ECU(HVAC Module), Center Console(Integrates Center Stack Switch Module), Instrument Cluster(IPC Module), Blind Spot Left Sensor(LBSS Sensor), Blind Spot Right Sensor(RBSS Sensor), Seat Module Front Left ECU(Memory Seat Driver Module), Door Module Front Right ECU(Passenger Door Module), Tailgate ECU(Power Liftgate Module)}	Jeep / Cherokee / 2014 / - / - / Models of Chrysler, Fiat and Ferrari could also be affected	Infotainment ECU / Harman Uconnect	Software Tool / Communication Tool / netcat	Keine	CVSS:3.0/AV:L/AC:L/PR:N/UI:N/S:U/C:N/I:H/A:N; 6,2	2,52	CWE-284
ID-2015-MV-4a	Reverse Engineering D-Bus	Remote Exploitation of an Unaltered Passenger Vehicle / C. Miller, et. al.	2015	Security Evaluation / Expansion of the investigation of remote attacks on cars.	Information Disclosure / Eavesdropping	Bus Attack	Real Attack	Confidentiality	Information Security	Protection Mechanism Failure / D-Bus service allows native execution of any shell code.	D-Bus	Information Gain of D-Bus Communication	Analyzing the D-Bus by communication via pre-programmed python scripts. Found several services for direct interaction with the head unit.	Required Access/Connection / D-Bus / -	Read/Write (functional communication link)	- / - / -	Local Network	Gateway{Radio ECU(Radio)+Body Control ECU(Body Control Module)+OBD(Data Link Connector), Bus(CAN C Bus), Bus(CAN IHS Bus)} / Bus(CAN C Bus){Radio ECU(Radio)+Body Control ECU(Body Control Module)+OBD(Data Link Connector)+Connector(Star CCB Connector)+Connector(Star CCIP Connector), ABS ECU(ABS Module), Lighting ECU(AHLM Module), ACC ECU (), Engine ECU(Powertrain Control Module), Electronic Parking Brake(), Steering Support ECU(Electric Power Steering), Gear Shift(Electronic Shift Module), Front View Camera(Forward Facing Contol Module), Instrument Cluster(Instrument Panel Control), Seat Module ECU(Occupant Classification Module), Airbag ECU(Occupant Restraint Controller Module), Park Assistance ECU(Park Assist Module), Chassis ECU(Drivetrain Control Module), Audio System Control(Radio Frequency Hub), Steering ECU(Steering Control Module), Steering Lock Module(Steering Column Lock Module), Transmission ECU(Transmission Control Module)} / Bus(CAN IHS Bus){Radio ECU(Radio)+Body Control ECU(Body Control Module)+OBD(Data Link Connector)+Connector(Star CCB Connector)+Connector(Star CCIP Connector), Amplifier(Radio Amplifier), Door Module Front Left ECU(Door Driver Module), CD/DVD Changer(External Disc Module), Seat Module ECU(Heated Seats Module), Air Conditioning ECU(HVAC Module), Center Console(Integrates Center Stack Switch Module), Instrument Cluster(IPC Module), Blind Spot Left Sensor(LBSS Sensor), Blind Spot Right Sensor(RBSS Sensor), Seat Module Front Left ECU(Memory Seat Driver Module), Door Module Front Right ECU(Passenger Door Module), Tailgate ECU(Power Liftgate Module)}	Jeep / Cherokee / 2014 / - / - / Models of Chrysler, Fiat and Ferrari could also be affected	Infotainment ECU / Harman Uconnect	Software Tool / Software Library / Python-D-Bus-Library / Self-written Python-Scripts / Software Tool / Debugger / Dfeet	Keine	CVSS:3.0/AV:P/AC:H/PR:N/UI:N/S:U/C:H/I:N/A:N; 4,2	0,52	CWE-284
ID-2015-MV-4b	Reverse Engineering D-Bus Services	Remote Exploitation of an Unaltered Passenger Vehicle / C. Miller, et. al.	2015	Security Evaluation / Expansion of the investigation of remote attacks on cars.	Information Disclosure / Reverse Engineering	Bus Attack	Real Attack	Confidentiality	Information Security	Protection Mechanism Failure / D-Bus service allows native execution of any shell code.	D-Bus	Information Gain of D-Bus Servcies	Analyzing the D-Bus services.	Required Access/Connection / D-Bus / -	Read/Write (functional communication link)	- / - / -	Local Network	Gateway{Radio ECU(Radio)+Body Control ECU(Body Control Module)+OBD(Data Link Connector), Bus(CAN C Bus), Bus(CAN IHS Bus)} / Bus(CAN C Bus){Radio ECU(Radio)+Body Control ECU(Body Control Module)+OBD(Data Link Connector)+Connector(Star CCB Connector)+Connector(Star CCIP Connector), ABS ECU(ABS Module), Lighting ECU(AHLM Module), ACC ECU (), Engine ECU(Powertrain Control Module), Electronic Parking Brake(), Steering Support ECU(Electric Power Steering), Gear Shift(Electronic Shift Module), Front View Camera(Forward Facing Contol Module), Instrument Cluster(Instrument Panel Control), Seat Module ECU(Occupant Classification Module), Airbag ECU(Occupant Restraint Controller Module), Park Assistance ECU(Park Assist Module), Chassis ECU(Drivetrain Control Module), Audio System Control(Radio Frequency Hub), Steering ECU(Steering Control Module), Steering Lock Module(Steering Column Lock Module), Transmission ECU(Transmission Control Module)} / Bus(CAN IHS Bus){Radio ECU(Radio)+Body Control ECU(Body Control Module)+OBD(Data Link Connector)+Connector(Star CCB Connector)+Connector(Star CCIP Connector), Amplifier(Radio Amplifier), Door Module Front Left ECU(Door Driver Module), CD/DVD Changer(External Disc Module), Seat Module ECU(Heated Seats Module), Air Conditioning ECU(HVAC Module), Center Console(Integrates Center Stack Switch Module), Instrument Cluster(IPC Module), Blind Spot Left Sensor(LBSS Sensor), Blind Spot Right Sensor(RBSS Sensor), Seat Module Front Left ECU(Memory Seat Driver Module), Door Module Front Right ECU(Passenger Door Module), Tailgate ECU(Power Liftgate Module)}	Jeep / Cherokee / 2014 / - / - / Models of Chrysler, Fiat and Ferrari could also be affected	Infotainment ECU / Harman Uconnect	Software Tool / Software Library / Python-D-Bus-Library / Self-written Python-Scripts / Software Tool / Debugger / Dfeet	Keine	CVSS:3.0/AV:P/AC:H/PR:N/UI:N/S:U/C:H/I:N/A:N; 4,2	0,52	CWE-284
ID-2015-MV-4c	Shell-command injection over D-Bus in order to execute commands on the head unit	Remote Exploitation of an Unaltered Passenger Vehicle / C. Miller, et. al.	2015	Security Evaluation / Expansion of the investigation of remote attacks on cars.	Tampering / Command Injection	Software Attack	Real Attack	Integrity	Reliability	Protection Mechanism Failure / D-Bus service allows native execution of any shell code.	D-Bus	Command Injection possible. / Running arbitrary shell commands. / Executing commands on the head unit	Running arbitrary command shell.	Required Access/Connection / D-Bus / -	Execute (functional component)	- / - / -	Local Software	Gateway{Radio ECU(Radio)+Body Control ECU(Body Control Module)+OBD(Data Link Connector), Bus(CAN C Bus), Bus(CAN IHS Bus)} / Bus(CAN C Bus){Radio ECU(Radio)+Body Control ECU(Body Control Module)+OBD(Data Link Connector)+Connector(Star CCB Connector)+Connector(Star CCIP Connector), ABS ECU(ABS Module), Lighting ECU(AHLM Module), ACC ECU (), Engine ECU(Powertrain Control Module), Electronic Parking Brake(), Steering Support ECU(Electric Power Steering), Gear Shift(Electronic Shift Module), Front View Camera(Forward Facing Contol Module), Instrument Cluster(Instrument Panel Control), Seat Module ECU(Occupant Classification Module), Airbag ECU(Occupant Restraint Controller Module), Park Assistance ECU(Park Assist Module), Chassis ECU(Drivetrain Control Module), Audio System Control(Radio Frequency Hub), Steering ECU(Steering Control Module), Steering Lock Module(Steering Column Lock Module), Transmission ECU(Transmission Control Module)} / Bus(CAN IHS Bus){Radio ECU(Radio)+Body Control ECU(Body Control Module)+OBD(Data Link Connector)+Connector(Star CCB Connector)+Connector(Star CCIP Connector), Amplifier(Radio Amplifier), Door Module Front Left ECU(Door Driver Module), CD/DVD Changer(External Disc Module), Seat Module ECU(Heated Seats Module), Air Conditioning ECU(HVAC Module), Center Console(Integrates Center Stack Switch Module), Instrument Cluster(IPC Module), Blind Spot Left Sensor(LBSS Sensor), Blind Spot Right Sensor(RBSS Sensor), Seat Module Front Left ECU(Memory Seat Driver Module), Door Module Front Right ECU(Passenger Door Module), Tailgate ECU(Power Liftgate Module)}	Jeep / Cherokee / 2014 / - / - / Models of Chrysler, Fiat and Ferrari could also be affected	Infotainment ECU / Harman Uconnect	Software Tool / Software Library / Python-D-Bus-Library / Self-written Python-Scripts / Software Tool / Debugger / Dfeet	Keine	CVSS:3.0/AV:L/AC:L/PR:N/UI:N/S:U/C:N/I:H/A:N; 6,2	2,52	CWE-287
ID-2015-MV-6	Identification of open ports by portscanning the default gateway.	Remote Exploitation of an Unaltered Passenger Vehicle / C. Miller, et. al.	2015	Security Evaluation / Expansion of the investigation of remote attacks on cars.	Information Disclosure / Portscanning	Wireless Attack	Real Attack	Confidentiality	Information Security	Protection Mechanism Failure / Open Ports	WLAN	Found open ports. Intervention in the communication between different processes possible. Port 6667 is IRC (D-Bus)	Portscanning of the default gateway for open ports	Required Access/Connection / WLAN / -	Read (functional component)	- / - / -	Remote	Gateway{Radio ECU(Radio)+Body Control ECU(Body Control Module)+OBD(Data Link Connector), Bus(CAN C Bus), Bus(CAN IHS Bus)} / Bus(CAN C Bus){Radio ECU(Radio)+Body Control ECU(Body Control Module)+OBD(Data Link Connector)+Connector(Star CCB Connector)+Connector(Star CCIP Connector), ABS ECU(ABS Module), Lighting ECU(AHLM Module), ACC ECU (), Engine ECU(Powertrain Control Module), Electronic Parking Brake(), Steering Support ECU(Electric Power Steering), Gear Shift(Electronic Shift Module), Front View Camera(Forward Facing Contol Module), Instrument Cluster(Instrument Panel Control), Seat Module ECU(Occupant Classification Module), Airbag ECU(Occupant Restraint Controller Module), Park Assistance ECU(Park Assist Module), Chassis ECU(Drivetrain Control Module), Audio System Control(Radio Frequency Hub), Steering ECU(Steering Control Module), Steering Lock Module(Steering Column Lock Module), Transmission ECU(Transmission Control Module)} / Bus(CAN IHS Bus){Radio ECU(Radio)+Body Control ECU(Body Control Module)+OBD(Data Link Connector)+Connector(Star CCB Connector)+Connector(Star CCIP Connector), Amplifier(Radio Amplifier), Door Module Front Left ECU(Door Driver Module), CD/DVD Changer(External Disc Module), Seat Module ECU(Heated Seats Module), Air Conditioning ECU(HVAC Module), Center Console(Integrates Center Stack Switch Module), Instrument Cluster(IPC Module), Blind Spot Left Sensor(LBSS Sensor), Blind Spot Right Sensor(RBSS Sensor), Seat Module Front Left ECU(Memory Seat Driver Module), Door Module Front Right ECU(Passenger Door Module), Tailgate ECU(Power Liftgate Module)}	Jeep / Cherokee / 2014 / - / - / Models of Chrysler, Fiat and Ferrari could also be affected	Infotainment ECU / Harman Uconnect	Security Testing Tool / Information Gathering Tool / Portscanner	Keine	CVSS:3.0/AV:N/AC:L/PR:N/UI:N/S:C/C:N/I:H/A:N; 8,6	3,89	CWE-421
ID-2015-MV-7	Detection of other vehicles by portscanning the port 6667 for different IP adresses. Vehicle worm possible.	Remote Exploitation of an Unaltered Passenger Vehicle / C. Miller, et. al.	2015	Security Evaluation / Expansion of the investigation of remote attacks on cars.	Information Disclosure / Portscanning	Wireless Attack	Real Attack	Confidentiality	Information Security	Improper Control of a Resource Through its Lifetime / Scanning from Port 6667 for other Vehicles possible	Cellular	Found vehicles which afre connected to the Uconnect system. / Vehicle worm attack possible that can affect all vehicles which are detected by scan	Scanning for other vehicles over a sprint device and cellular towers for Port 6667 in order to get access to the other vehicles Uconnect service and its D-Bus.	Required Access/Connection / Cellular Connection / Cellular Connection to Uconnect system	Read (functional component)	Connection Restrictions / - / You can only scan for vehicles that are connected to Uconnect	Remote	Gateway{Radio ECU(Radio)+Body Control ECU(Body Control Module)+OBD(Data Link Connector), Bus(CAN C Bus), Bus(CAN IHS Bus)} / Bus(CAN C Bus){Radio ECU(Radio)+Body Control ECU(Body Control Module)+OBD(Data Link Connector)+Connector(Star CCB Connector)+Connector(Star CCIP Connector), ABS ECU(ABS Module), Lighting ECU(AHLM Module), ACC ECU (), Engine ECU(Powertrain Control Module), Electronic Parking Brake(), Steering Support ECU(Electric Power Steering), Gear Shift(Electronic Shift Module), Front View Camera(Forward Facing Contol Module), Instrument Cluster(Instrument Panel Control), Seat Module ECU(Occupant Classification Module), Airbag ECU(Occupant Restraint Controller Module), Park Assistance ECU(Park Assist Module), Chassis ECU(Drivetrain Control Module), Audio System Control(Radio Frequency Hub), Steering ECU(Steering Control Module), Steering Lock Module(Steering Column Lock Module), Transmission ECU(Transmission Control Module)} / Bus(CAN IHS Bus){Radio ECU(Radio)+Body Control ECU(Body Control Module)+OBD(Data Link Connector)+Connector(Star CCB Connector)+Connector(Star CCIP Connector), Amplifier(Radio Amplifier), Door Module Front Left ECU(Door Driver Module), CD/DVD Changer(External Disc Module), Seat Module ECU(Heated Seats Module), Air Conditioning ECU(HVAC Module), Center Console(Integrates Center Stack Switch Module), Instrument Cluster(IPC Module), Blind Spot Left Sensor(LBSS Sensor), Blind Spot Right Sensor(RBSS Sensor), Seat Module Front Left ECU(Memory Seat Driver Module), Door Module Front Right ECU(Passenger Door Module), Tailgate ECU(Power Liftgate Module)}	Jeep / Cherokee / 2014 / Dodge / RAM / Jeep / Chrysler / 2695 Vehicle	Infotainment ECU / Harman Uconnect	Wireless Tool / WLAN Tool / Sprint Airave 2.0 Device / Wireless Tool / Cellular Tool / Sprint Device	Keine	CVSS:3.0/AV:N/AC:L/PR:N/UI:N/S:C/C:H/I:N/A:N; 8,6	3,89	CWE-1000, CWE-201
ID-2015-MV-8	Flashing of the IOC chip which is reponsible for CAN communication with modified firmware	Remote Exploitation of an Unaltered Passenger Vehicle / C. Miller, et. al.	2015	Security Evaluation / Expansion of the investigation of remote attacks on cars.	Tampering / Firmware Modification	Software Attack	Real Attack	Integrity	Information Security	Protection Mechanism Failure / No verification of cryptographic signatures of the firmware	WLAN	Sending of any CAN messages possible due to full control over ECU	Getting firmware from the ECU. / Reverse Engineering of the firmware. / Firmware modification for CAN access / Flashing Firmware on ECU	Required Access/Connection / ECU / -	Full Control (functional component)	- / - / -	Local Software	Gateway{Radio ECU(Radio)+Body Control ECU(Body Control Module)+OBD(Data Link Connector), Bus(CAN C Bus), Bus(CAN IHS Bus)} / Bus(CAN C Bus){Radio ECU(Radio)+Body Control ECU(Body Control Module)+OBD(Data Link Connector)+Connector(Star CCB Connector)+Connector(Star CCIP Connector), ABS ECU(ABS Module), Lighting ECU(AHLM Module), ACC ECU (), Engine ECU(Powertrain Control Module), Electronic Parking Brake(), Steering Support ECU(Electric Power Steering), Gear Shift(Electronic Shift Module), Front View Camera(Forward Facing Contol Module), Instrument Cluster(Instrument Panel Control), Seat Module ECU(Occupant Classification Module), Airbag ECU(Occupant Restraint Controller Module), Park Assistance ECU(Park Assist Module), Chassis ECU(Drivetrain Control Module), Audio System Control(Radio Frequency Hub), Steering ECU(Steering Control Module), Steering Lock Module(Steering Column Lock Module), Transmission ECU(Transmission Control Module)} / Bus(CAN IHS Bus){Radio ECU(Radio)+Body Control ECU(Body Control Module)+OBD(Data Link Connector)+Connector(Star CCB Connector)+Connector(Star CCIP Connector), Amplifier(Radio Amplifier), Door Module Front Left ECU(Door Driver Module), CD/DVD Changer(External Disc Module), Seat Module ECU(Heated Seats Module), Air Conditioning ECU(HVAC Module), Center Console(Integrates Center Stack Switch Module), Instrument Cluster(IPC Module), Blind Spot Left Sensor(LBSS Sensor), Blind Spot Right Sensor(RBSS Sensor), Seat Module Front Left ECU(Memory Seat Driver Module), Door Module Front Right ECU(Passenger Door Module), Tailgate ECU(Power Liftgate Module)}	Jeep / Cherokee / 2014 / - / - / Models of Chrysler, Fiat and Ferrari could also be affected	Infotainment ECU / Harman Uconnect	Security Testing Tool / Reverse Engineering Tool / IDA Pro	Keine	CVSS:3.0/AV:L/AC:H/PR:N/UI:N/S:U/C:N/I:H/A:N; 5,1	1,44	CWE-345, CWE-347
ID-2015-MV-8a	Firmware Extraction	Remote Exploitation of an Unaltered Passenger Vehicle / C. Miller, et. al.	2015	Security Evaluation / Expansion of the investigation of remote attacks on cars.	Infomation Disclosure / Firmware Extraction	Software Attack	Real Attack	Confidentiality	Information Security	Protection Mechanism Failure / No authentication of CAN messages	WLAN	Obtainment of Firmware	Getting firmware from the ECU.	Required Access/Connection / ECU / -	Read/Write (functional communication link)	- / - / -	Local Software	Gateway{Radio ECU(Radio)+Body Control ECU(Body Control Module)+OBD(Data Link Connector), Bus(CAN C Bus), Bus(CAN IHS Bus)} / Bus(CAN C Bus){Radio ECU(Radio)+Body Control ECU(Body Control Module)+OBD(Data Link Connector)+Connector(Star CCB Connector)+Connector(Star CCIP Connector), ABS ECU(ABS Module), Lighting ECU(AHLM Module), ACC ECU (), Engine ECU(Powertrain Control Module), Electronic Parking Brake(), Steering Support ECU(Electric Power Steering), Gear Shift(Electronic Shift Module), Front View Camera(Forward Facing Contol Module), Instrument Cluster(Instrument Panel Control), Seat Module ECU(Occupant Classification Module), Airbag ECU(Occupant Restraint Controller Module), Park Assistance ECU(Park Assist Module), Chassis ECU(Drivetrain Control Module), Audio System Control(Radio Frequency Hub), Steering ECU(Steering Control Module), Steering Lock Module(Steering Column Lock Module), Transmission ECU(Transmission Control Module)} / Bus(CAN IHS Bus){Radio ECU(Radio)+Body Control ECU(Body Control Module)+OBD(Data Link Connector)+Connector(Star CCB Connector)+Connector(Star CCIP Connector), Amplifier(Radio Amplifier), Door Module Front Left ECU(Door Driver Module), CD/DVD Changer(External Disc Module), Seat Module ECU(Heated Seats Module), Air Conditioning ECU(HVAC Module), Center Console(Integrates Center Stack Switch Module), Instrument Cluster(IPC Module), Blind Spot Left Sensor(LBSS Sensor), Blind Spot Right Sensor(RBSS Sensor), Seat Module Front Left ECU(Memory Seat Driver Module), Door Module Front Right ECU(Passenger Door Module), Tailgate ECU(Power Liftgate Module)}	Jeep / Cherokee / 2014 / - / - / Models of Chrysler, Fiat and Ferrari could also be affected	Infotainment ECU / Harman Uconnect	Security Testing Tool / Reverse Engineering Tool / IDA Pro	Keine	CVSS:3.0/AV:P/AC:H/PR:N/UI:N/S:U/C:H/I:N/A:N; 4,2	0,52	CWE-345, CWE-347
ID-2015-MV-8b	Reverse Engineering Firmware	Remote Exploitation of an Unaltered Passenger Vehicle / C. Miller, et. al.	2015	Security Evaluation / Expansion of the investigation of remote attacks on cars.	Infomation Disclosure / Reverse Engineering	Software Attack	Real Attack	Confidentiality	Information Security	Protection Mechanism Failure / Unsecure protection against Reverse Engineering	Software	Information Gain of Firmware Functionality	Reverse Engineering of the firmware.	Required Access/Connection / Software / Access to firmware	Read (functional component)	- / - / -	Local Software	Gateway{Radio ECU(Radio)+Body Control ECU(Body Control Module)+OBD(Data Link Connector), Bus(CAN C Bus), Bus(CAN IHS Bus)} / Bus(CAN C Bus){Radio ECU(Radio)+Body Control ECU(Body Control Module)+OBD(Data Link Connector)+Connector(Star CCB Connector)+Connector(Star CCIP Connector), ABS ECU(ABS Module), Lighting ECU(AHLM Module), ACC ECU (), Engine ECU(Powertrain Control Module), Electronic Parking Brake(), Steering Support ECU(Electric Power Steering), Gear Shift(Electronic Shift Module), Front View Camera(Forward Facing Contol Module), Instrument Cluster(Instrument Panel Control), Seat Module ECU(Occupant Classification Module), Airbag ECU(Occupant Restraint Controller Module), Park Assistance ECU(Park Assist Module), Chassis ECU(Drivetrain Control Module), Audio System Control(Radio Frequency Hub), Steering ECU(Steering Control Module), Steering Lock Module(Steering Column Lock Module), Transmission ECU(Transmission Control Module)} / Bus(CAN IHS Bus){Radio ECU(Radio)+Body Control ECU(Body Control Module)+OBD(Data Link Connector)+Connector(Star CCB Connector)+Connector(Star CCIP Connector), Amplifier(Radio Amplifier), Door Module Front Left ECU(Door Driver Module), CD/DVD Changer(External Disc Module), Seat Module ECU(Heated Seats Module), Air Conditioning ECU(HVAC Module), Center Console(Integrates Center Stack Switch Module), Instrument Cluster(IPC Module), Blind Spot Left Sensor(LBSS Sensor), Blind Spot Right Sensor(RBSS Sensor), Seat Module Front Left ECU(Memory Seat Driver Module), Door Module Front Right ECU(Passenger Door Module), Tailgate ECU(Power Liftgate Module)}	Jeep / Cherokee / 2014 / - / - / Models of Chrysler, Fiat and Ferrari could also be affected	Infotainment ECU / Harman Uconnect	Security Testing Tool / Reverse Engineering Tool / IDA Pro	Keine	CVSS:3.0/AV:L/AC:H/PR:N/UI:N/S:U/C:H/I:N/A:N; 5,1	1,44	CWE-345, CWE-347
ID-2015-MV-8c	Firmware Modification / Flashing-Schritt fehlt	Remote Exploitation of an Unaltered Passenger Vehicle / C. Miller, et. al.	2015	Security Evaluation / Expansion of the investigation of remote attacks on cars.	Tampering / Firmware Modification	Software Attack	Real Attack	Intergity	Reliability	Protection Mechanism Failure / No verification of cryptographic signatures of the firmware	Software	Sending of any CAN messages possible due to full control over ECU	Firmware modification for CAN access. / Flashing-Schritt fehlt	Required Access/Connection / Software / Access to firmware	Write (functional component)	- / - / -	Local Software	Gateway{Radio ECU(Radio)+Body Control ECU(Body Control Module)+OBD(Data Link Connector), Bus(CAN C Bus), Bus(CAN IHS Bus)} / Bus(CAN C Bus){Radio ECU(Radio)+Body Control ECU(Body Control Module)+OBD(Data Link Connector)+Connector(Star CCB Connector)+Connector(Star CCIP Connector), ABS ECU(ABS Module), Lighting ECU(AHLM Module), ACC ECU (), Engine ECU(Powertrain Control Module), Electronic Parking Brake(), Steering Support ECU(Electric Power Steering), Gear Shift(Electronic Shift Module), Front View Camera(Forward Facing Contol Module), Instrument Cluster(Instrument Panel Control), Seat Module ECU(Occupant Classification Module), Airbag ECU(Occupant Restraint Controller Module), Park Assistance ECU(Park Assist Module), Chassis ECU(Drivetrain Control Module), Audio System Control(Radio Frequency Hub), Steering ECU(Steering Control Module), Steering Lock Module(Steering Column Lock Module), Transmission ECU(Transmission Control Module)} / Bus(CAN IHS Bus){Radio ECU(Radio)+Body Control ECU(Body Control Module)+OBD(Data Link Connector)+Connector(Star CCB Connector)+Connector(Star CCIP Connector), Amplifier(Radio Amplifier), Door Module Front Left ECU(Door Driver Module), CD/DVD Changer(External Disc Module), Seat Module ECU(Heated Seats Module), Air Conditioning ECU(HVAC Module), Center Console(Integrates Center Stack Switch Module), Instrument Cluster(IPC Module), Blind Spot Left Sensor(LBSS Sensor), Blind Spot Right Sensor(RBSS Sensor), Seat Module Front Left ECU(Memory Seat Driver Module), Door Module Front Right ECU(Passenger Door Module), Tailgate ECU(Power Liftgate Module)}	Jeep / Cherokee / 2014 / - / - / Models of Chrysler, Fiat and Ferrari could also be affected	Infotainment ECU / Harman Uconnect	Security Testing Tool / Reverse Engineering Tool / IDA Pro	Keine	CVSS:3.0/AV:L/AC:H/PR:N/UI:N/S:U/C:N/I:H/A:N; 5,1	1,44	CWE-345, CWE-347
ID-2015-MV-9	Mounting the /fs/mmc0 Partition of the Infotainment ECU and setting it writeable in order to flash malicious code on the ECU	Remote Exploitation of an Unaltered Passenger Vehicle / C. Miller, et. al.	2015	Security Evaluation / Expansion of the investigation of remote attacks on cars.	Tampering / Firmware Modification	Software Attack	Real Attack	Integrity	Information Security	Protection Mechanism Failure / ISO modification possible	WLAN	Update without USB possible	Bringing the V850 into update mode via CAN message. / Bringing OMAP chip in bootrom mode via CAN message. / Mounting the /fs/mmc0 partition and setting it writeable. / Replacing application code by uploading malicious code.	Required Access/Connection / Software / Firmware has to be modified	Full Control (functional component)	Impact Restriction / - / Head Unit is in Update-Mode during the update so not all files are mounted. In this case not all functions are available	Local Network	Gateway{Radio ECU(Radio)+Body Control ECU(Body Control Module)+OBD(Data Link Connector), Bus(CAN C Bus), Bus(CAN IHS Bus)} / Bus(CAN C Bus){Radio ECU(Radio)+Body Control ECU(Body Control Module)+OBD(Data Link Connector)+Connector(Star CCB Connector)+Connector(Star CCIP Connector), ABS ECU(ABS Module), Lighting ECU(AHLM Module), ACC ECU (), Engine ECU(Powertrain Control Module), Electronic Parking Brake(), Steering Support ECU(Electric Power Steering), Gear Shift(Electronic Shift Module), Front View Camera(Forward Facing Contol Module), Instrument Cluster(Instrument Panel Control), Seat Module ECU(Occupant Classification Module), Airbag ECU(Occupant Restraint Controller Module), Park Assistance ECU(Park Assist Module), Chassis ECU(Drivetrain Control Module), Audio System Control(Radio Frequency Hub), Steering ECU(Steering Control Module), Steering Lock Module(Steering Column Lock Module), Transmission ECU(Transmission Control Module)} / Bus(CAN IHS Bus){Radio ECU(Radio)+Body Control ECU(Body Control Module)+OBD(Data Link Connector)+Connector(Star CCB Connector)+Connector(Star CCIP Connector), Amplifier(Radio Amplifier), Door Module Front Left ECU(Door Driver Module), CD/DVD Changer(External Disc Module), Seat Module ECU(Heated Seats Module), Air Conditioning ECU(HVAC Module), Center Console(Integrates Center Stack Switch Module), Instrument Cluster(IPC Module), Blind Spot Left Sensor(LBSS Sensor), Blind Spot Right Sensor(RBSS Sensor), Seat Module Front Left ECU(Memory Seat Driver Module), Door Module Front Right ECU(Passenger Door Module), Tailgate ECU(Power Liftgate Module)}	Jeep / Cherokee / 2014 / - / - / Models of Chrysler, Fiat and Ferrari could also be affected	Infotainment ECU / Harman Uconnect	Security Testing Tool / Reverse Engineering Tool / IDA Pro	Keine	CVSS:3.0/AV:L/AC:H/PR:N/UI:N/S:U/C:N/I:H/A:N; 5,1	1,44	CWE-284, CWE-250, CWE-270, CWE-732
ID-2015-MV-9a	Sending CAN messages to activate update mode	Remote Exploitation of an Unaltered Passenger Vehicle / C. Miller, et. al.	2015	Security Evaluation / Expansion of the investigation of remote attacks on cars.	Spoofing	Bus Attack	Real Attack	Authentication	Reliability	Protection Mechanism Failure / No authentication of CAN messages	OBD	V850 is in Update Mode	Bringing the V850 into update mode via CAN message.	Required Access/Connection / OBD / -	Execute (functional component)	- / - / -	Local Network	Gateway{Radio ECU(Radio)+Body Control ECU(Body Control Module)+OBD(Data Link Connector), Bus(CAN C Bus), Bus(CAN IHS Bus)} / Bus(CAN C Bus){Radio ECU(Radio)+Body Control ECU(Body Control Module)+OBD(Data Link Connector)+Connector(Star CCB Connector)+Connector(Star CCIP Connector), ABS ECU(ABS Module), Lighting ECU(AHLM Module), ACC ECU (), Engine ECU(Powertrain Control Module), Electronic Parking Brake(), Steering Support ECU(Electric Power Steering), Gear Shift(Electronic Shift Module), Front View Camera(Forward Facing Contol Module), Instrument Cluster(Instrument Panel Control), Seat Module ECU(Occupant Classification Module), Airbag ECU(Occupant Restraint Controller Module), Park Assistance ECU(Park Assist Module), Chassis ECU(Drivetrain Control Module), Audio System Control(Radio Frequency Hub), Steering ECU(Steering Control Module), Steering Lock Module(Steering Column Lock Module), Transmission ECU(Transmission Control Module)} / Bus(CAN IHS Bus){Radio ECU(Radio)+Body Control ECU(Body Control Module)+OBD(Data Link Connector)+Connector(Star CCB Connector)+Connector(Star CCIP Connector), Amplifier(Radio Amplifier), Door Module Front Left ECU(Door Driver Module), CD/DVD Changer(External Disc Module), Seat Module ECU(Heated Seats Module), Air Conditioning ECU(HVAC Module), Center Console(Integrates Center Stack Switch Module), Instrument Cluster(IPC Module), Blind Spot Left Sensor(LBSS Sensor), Blind Spot Right Sensor(RBSS Sensor), Seat Module Front Left ECU(Memory Seat Driver Module), Door Module Front Right ECU(Passenger Door Module), Tailgate ECU(Power Liftgate Module)}	Jeep / Cherokee / 2014 / - / - / Models of Chrysler, Fiat and Ferrari could also be affected	Infotainment ECU / Harman Uconnect	Security Testing Tool / Reverse Engineering Tool / IDA Pro	Keine	CVSS:3.0/AV:A/AC:L/PR:N/UI:N/S:U/C:N/I:H/A:N; 6,5	2,84	CWE-284, CWE-250, CWE-270, CWE-732
ID-2015-MV-9b	Sending CAN messages to activate bootrom mode	Remote Exploitation of an Unaltered Passenger Vehicle / C. Miller, et. al.	2015	Security Evaluation / Expansion of the investigation of remote attacks on cars.	Spoofing	Bus Attack	Real Attack	Authentication	Reliability	Protection Mechanism Failure / No authentication of CAN messages	OBD	OMAP chip is in Bootrom Mode	Bringing OMAP chip in bootrom mode via CAN message.	Required Access/Connection / OBD / -	Execute (functional component)	- / - / -	Local Network	Gateway{Radio ECU(Radio)+Body Control ECU(Body Control Module)+OBD(Data Link Connector), Bus(CAN C Bus), Bus(CAN IHS Bus)} / Bus(CAN C Bus){Radio ECU(Radio)+Body Control ECU(Body Control Module)+OBD(Data Link Connector)+Connector(Star CCB Connector)+Connector(Star CCIP Connector), ABS ECU(ABS Module), Lighting ECU(AHLM Module), ACC ECU (), Engine ECU(Powertrain Control Module), Electronic Parking Brake(), Steering Support ECU(Electric Power Steering), Gear Shift(Electronic Shift Module), Front View Camera(Forward Facing Contol Module), Instrument Cluster(Instrument Panel Control), Seat Module ECU(Occupant Classification Module), Airbag ECU(Occupant Restraint Controller Module), Park Assistance ECU(Park Assist Module), Chassis ECU(Drivetrain Control Module), Audio System Control(Radio Frequency Hub), Steering ECU(Steering Control Module), Steering Lock Module(Steering Column Lock Module), Transmission ECU(Transmission Control Module)} / Bus(CAN IHS Bus){Radio ECU(Radio)+Body Control ECU(Body Control Module)+OBD(Data Link Connector)+Connector(Star CCB Connector)+Connector(Star CCIP Connector), Amplifier(Radio Amplifier), Door Module Front Left ECU(Door Driver Module), CD/DVD Changer(External Disc Module), Seat Module ECU(Heated Seats Module), Air Conditioning ECU(HVAC Module), Center Console(Integrates Center Stack Switch Module), Instrument Cluster(IPC Module), Blind Spot Left Sensor(LBSS Sensor), Blind Spot Right Sensor(RBSS Sensor), Seat Module Front Left ECU(Memory Seat Driver Module), Door Module Front Right ECU(Passenger Door Module), Tailgate ECU(Power Liftgate Module)}	Jeep / Cherokee / 2014 / - / - / Models of Chrysler, Fiat and Ferrari could also be affected	Infotainment ECU / Harman Uconnect	Security Testing Tool / Reverse Engineering Tool / IDA Pro	Keine	CVSS:3.0/AV:A/AC:L/PR:N/UI:N/S:U/C:N/I:H/A:N; 6,5	2,84	CWE-284, CWE-250, CWE-270, CWE-732
ID-2015-MV-9c		Remote Exploitation of an Unaltered Passenger Vehicle / C. Miller, et. al.	2015	Security Evaluation / Expansion of the investigation of remote attacks on cars.	No attack class?		Real Attack	Integrity					Mounting the /fs/mmc0 partition and setting it writeable.		Write (functional component)		Local Software	Gateway{Radio ECU(Radio)+Body Control ECU(Body Control Module)+OBD(Data Link Connector), Bus(CAN C Bus), Bus(CAN IHS Bus)} / Bus(CAN C Bus){Radio ECU(Radio)+Body Control ECU(Body Control Module)+OBD(Data Link Connector)+Connector(Star CCB Connector)+Connector(Star CCIP Connector), ABS ECU(ABS Module), Lighting ECU(AHLM Module), ACC ECU (), Engine ECU(Powertrain Control Module), Electronic Parking Brake(), Steering Support ECU(Electric Power Steering), Gear Shift(Electronic Shift Module), Front View Camera(Forward Facing Contol Module), Instrument Cluster(Instrument Panel Control), Seat Module ECU(Occupant Classification Module), Airbag ECU(Occupant Restraint Controller Module), Park Assistance ECU(Park Assist Module), Chassis ECU(Drivetrain Control Module), Audio System Control(Radio Frequency Hub), Steering ECU(Steering Control Module), Steering Lock Module(Steering Column Lock Module), Transmission ECU(Transmission Control Module)} / Bus(CAN IHS Bus){Radio ECU(Radio)+Body Control ECU(Body Control Module)+OBD(Data Link Connector)+Connector(Star CCB Connector)+Connector(Star CCIP Connector), Amplifier(Radio Amplifier), Door Module Front Left ECU(Door Driver Module), CD/DVD Changer(External Disc Module), Seat Module ECU(Heated Seats Module), Air Conditioning ECU(HVAC Module), Center Console(Integrates Center Stack Switch Module), Instrument Cluster(IPC Module), Blind Spot Left Sensor(LBSS Sensor), Blind Spot Right Sensor(RBSS Sensor), Seat Module Front Left ECU(Memory Seat Driver Module), Door Module Front Right ECU(Passenger Door Module), Tailgate ECU(Power Liftgate Module)}	Jeep / Cherokee / 2014 / - / - / Models of Chrysler, Fiat and Ferrari could also be affected	Infotainment ECU / Harman Uconnect	Security Testing Tool / Reverse Engineering Tool / IDA Pro	Keine	CVSS:3.0/AV:L/AC:H/PR:N/UI:N/S:U/C:N/I:H/A:N; 5,1	1,44	CWE-284, CWE-250, CWE-270, CWE-732
ID-2015-MV-9d	Loading malicious Code on ECU	Remote Exploitation of an Unaltered Passenger Vehicle / C. Miller, et. al.	2015	Security Evaluation / Expansion of the investigation of remote attacks on cars.	Tampering / Firmware Modification	Bus Attack	Real Attack	Intergrity	Reliability	Protection Mechanism Failure / No authentication of CAN messages	OBD	Update without USB possible	Replacing application code by uploading malicious code.	Required Access/Connection / Software / Firmware has to be modified	Full Control (functional component)	Impact Restriction / - / Head Unit is in Update-Mode during the update so not all files are mounted. In this case not all functions are available	Local Network	Gateway{Radio ECU(Radio)+Body Control ECU(Body Control Module)+OBD(Data Link Connector), Bus(CAN C Bus), Bus(CAN IHS Bus)} / Bus(CAN C Bus){Radio ECU(Radio)+Body Control ECU(Body Control Module)+OBD(Data Link Connector)+Connector(Star CCB Connector)+Connector(Star CCIP Connector), ABS ECU(ABS Module), Lighting ECU(AHLM Module), ACC ECU (), Engine ECU(Powertrain Control Module), Electronic Parking Brake(), Steering Support ECU(Electric Power Steering), Gear Shift(Electronic Shift Module), Front View Camera(Forward Facing Contol Module), Instrument Cluster(Instrument Panel Control), Seat Module ECU(Occupant Classification Module), Airbag ECU(Occupant Restraint Controller Module), Park Assistance ECU(Park Assist Module), Chassis ECU(Drivetrain Control Module), Audio System Control(Radio Frequency Hub), Steering ECU(Steering Control Module), Steering Lock Module(Steering Column Lock Module), Transmission ECU(Transmission Control Module)} / Bus(CAN IHS Bus){Radio ECU(Radio)+Body Control ECU(Body Control Module)+OBD(Data Link Connector)+Connector(Star CCB Connector)+Connector(Star CCIP Connector), Amplifier(Radio Amplifier), Door Module Front Left ECU(Door Driver Module), CD/DVD Changer(External Disc Module), Seat Module ECU(Heated Seats Module), Air Conditioning ECU(HVAC Module), Center Console(Integrates Center Stack Switch Module), Instrument Cluster(IPC Module), Blind Spot Left Sensor(LBSS Sensor), Blind Spot Right Sensor(RBSS Sensor), Seat Module Front Left ECU(Memory Seat Driver Module), Door Module Front Right ECU(Passenger Door Module), Tailgate ECU(Power Liftgate Module)}	Jeep / Cherokee / 2014 / - / - / Models of Chrysler, Fiat and Ferrari could also be affected	Infotainment ECU / Harman Uconnect	Security Testing Tool / Reverse Engineering Tool / IDA Pro	Keine	CVSS:3.0/AV:L/AC:L/PR:N/UI:N/S:U/C:N/I:H/A:N; 6,2	2,52	CWE-284, CWE-250, CWE-270, CWE-732
ID-2015-MV-10	Manipulating the turning signals, door locks and the speedometer by spoofing of standard CAN messages.	Remote Exploitation of an Unaltered Passenger Vehicle / C. Miller, et. al.	2015	Security Evaluation / Expansion of the investigation of remote attacks on cars.	Spoofing / - / CAN Message Injection	Bus Attack	Real Attack	Integrity	Reliability	Protection Mechanism Failure / No authentication of CAN messages	ECU / SPI	Activation of actuators (Door locks, turning signals, speedometer) via standard messages	Reverser Engineering the message protocol between OMAP chip and SPI. / Reverse Engineering of parts of the V850 firmware. / Sending CAN data via SPI to V850 firmware functions.	Required Access/Connection / Remote access to vehicle / - / Required Access/Connection / Software / Firmware has to be modified	Execute (functional component)	- / - / -	Local Network	Gateway{Radio ECU(Radio)+Body Control ECU(Body Control Module)+OBD(Data Link Connector), Bus(CAN C Bus), Bus(CAN IHS Bus)} / Bus(CAN C Bus){Radio ECU(Radio)+Body Control ECU(Body Control Module)+OBD(Data Link Connector)+Connector(Star CCB Connector)+Connector(Star CCIP Connector), ABS ECU(ABS Module), Lighting ECU(AHLM Module), ACC ECU (), Engine ECU(Powertrain Control Module), Electronic Parking Brake(), Steering Support ECU(Electric Power Steering), Gear Shift(Electronic Shift Module), Front View Camera(Forward Facing Contol Module), Instrument Cluster(Instrument Panel Control), Seat Module ECU(Occupant Classification Module), Airbag ECU(Occupant Restraint Controller Module), Park Assistance ECU(Park Assist Module), Chassis ECU(Drivetrain Control Module), Audio System Control(Radio Frequency Hub), Steering ECU(Steering Control Module), Steering Lock Module(Steering Column Lock Module), Transmission ECU(Transmission Control Module)} / Bus(CAN IHS Bus){Radio ECU(Radio)+Body Control ECU(Body Control Module)+OBD(Data Link Connector)+Connector(Star CCB Connector)+Connector(Star CCIP Connector), Amplifier(Radio Amplifier), Door Module Front Left ECU(Door Driver Module), CD/DVD Changer(External Disc Module), Seat Module ECU(Heated Seats Module), Air Conditioning ECU(HVAC Module), Center Console(Integrates Center Stack Switch Module), Instrument Cluster(IPC Module), Blind Spot Left Sensor(LBSS Sensor), Blind Spot Right Sensor(RBSS Sensor), Seat Module Front Left ECU(Memory Seat Driver Module), Door Module Front Right ECU(Passenger Door Module), Tailgate ECU(Power Liftgate Module)}	Jeep / Cherokee / 2014 / - / - / Models of Chrysler, Fiat and Ferrari could also be affected	Door Locks / Turn Signals / Instrument Cluster / Speedometer	Hardware Tool / Vehicle Diagnostic Tool / wiTECH microPod System, wiTECH Diagnostic Extender microPod 2, wiTECH VCI System / Additional wiTECH VCI Pod Kit / Software Tool / Software Library / Obfuscator / Manufactured by Allatory	Keine	CVSS:3.0/AV:A/AC:H/PR:N/UI:N/S:U/C:N/I:H/A:N; 5,3	1,62	CWE-287
ID-2015-MV-10a	Reverse Engineering message protocol	Remote Exploitation of an Unaltered Passenger Vehicle / C. Miller, et. al.	2015	Security Evaluation / Expansion of the investigation of remote attacks on cars.	Information Disclosure / Reverse Engineering	Software Attack	Real Attack	Confidentiality	Information Security	Protection Mechanism Failure / Unsecure protection against Reverse Engineering	ECU / SPI	Information Gain of message protocol	Reverser Engineering the message protocol between OMAP chip and SPI.	Required Access/Connection / ECU / -	Read/Write (functional communication link)	- / - / -	Local Network	Gateway{Radio ECU(Radio)+Body Control ECU(Body Control Module)+OBD(Data Link Connector), Bus(CAN C Bus), Bus(CAN IHS Bus)} / Bus(CAN C Bus){Radio ECU(Radio)+Body Control ECU(Body Control Module)+OBD(Data Link Connector)+Connector(Star CCB Connector)+Connector(Star CCIP Connector), ABS ECU(ABS Module), Lighting ECU(AHLM Module), ACC ECU (), Engine ECU(Powertrain Control Module), Electronic Parking Brake(), Steering Support ECU(Electric Power Steering), Gear Shift(Electronic Shift Module), Front View Camera(Forward Facing Contol Module), Instrument Cluster(Instrument Panel Control), Seat Module ECU(Occupant Classification Module), Airbag ECU(Occupant Restraint Controller Module), Park Assistance ECU(Park Assist Module), Chassis ECU(Drivetrain Control Module), Audio System Control(Radio Frequency Hub), Steering ECU(Steering Control Module), Steering Lock Module(Steering Column Lock Module), Transmission ECU(Transmission Control Module)} / Bus(CAN IHS Bus){Radio ECU(Radio)+Body Control ECU(Body Control Module)+OBD(Data Link Connector)+Connector(Star CCB Connector)+Connector(Star CCIP Connector), Amplifier(Radio Amplifier), Door Module Front Left ECU(Door Driver Module), CD/DVD Changer(External Disc Module), Seat Module ECU(Heated Seats Module), Air Conditioning ECU(HVAC Module), Center Console(Integrates Center Stack Switch Module), Instrument Cluster(IPC Module), Blind Spot Left Sensor(LBSS Sensor), Blind Spot Right Sensor(RBSS Sensor), Seat Module Front Left ECU(Memory Seat Driver Module), Door Module Front Right ECU(Passenger Door Module), Tailgate ECU(Power Liftgate Module)}	Jeep / Cherokee / 2014 / - / - / Models of Chrysler, Fiat and Ferrari could also be affected	Door Locks / Turn Signals / Instrument Cluster / Speedometer	Hardware Tool / Vehicle Diagnostic Tool / wiTECH microPod System, wiTECH Diagnostic Extender microPod 2, wiTECH VCI System / Additional wiTECH VCI Pod Kit / Software Tool / Software Library / Obfuscator / Manufactured by Allatory	Keine	CVSS:3.0/AV:P/AC:H/PR:N/UI:N/S:U/C:H/I:N/A:N; 4,2	0,52	CWE-287
ID-2015-MV-10b	Reverse Engineering Firmware	Remote Exploitation of an Unaltered Passenger Vehicle / C. Miller, et. al.	2015	Security Evaluation / Expansion of the investigation of remote attacks on cars.	Information Disclosure / Reverse Engineering	Software Attack	Real Attack	Confidentiality	Information Security	Protection Mechanism Failure / Unsecure protection against Reverse Engineering	ECU / SPI	Information Gain of Firmware Functionality	Reverse Engineering of parts of the V850 firmware.	Required Access/Connection / Software / Access to firmware	Read (functional component)	- / - / -	Local Software	Gateway{Radio ECU(Radio)+Body Control ECU(Body Control Module)+OBD(Data Link Connector), Bus(CAN C Bus), Bus(CAN IHS Bus)} / Bus(CAN C Bus){Radio ECU(Radio)+Body Control ECU(Body Control Module)+OBD(Data Link Connector)+Connector(Star CCB Connector)+Connector(Star CCIP Connector), ABS ECU(ABS Module), Lighting ECU(AHLM Module), ACC ECU (), Engine ECU(Powertrain Control Module), Electronic Parking Brake(), Steering Support ECU(Electric Power Steering), Gear Shift(Electronic Shift Module), Front View Camera(Forward Facing Contol Module), Instrument Cluster(Instrument Panel Control), Seat Module ECU(Occupant Classification Module), Airbag ECU(Occupant Restraint Controller Module), Park Assistance ECU(Park Assist Module), Chassis ECU(Drivetrain Control Module), Audio System Control(Radio Frequency Hub), Steering ECU(Steering Control Module), Steering Lock Module(Steering Column Lock Module), Transmission ECU(Transmission Control Module)} / Bus(CAN IHS Bus){Radio ECU(Radio)+Body Control ECU(Body Control Module)+OBD(Data Link Connector)+Connector(Star CCB Connector)+Connector(Star CCIP Connector), Amplifier(Radio Amplifier), Door Module Front Left ECU(Door Driver Module), CD/DVD Changer(External Disc Module), Seat Module ECU(Heated Seats Module), Air Conditioning ECU(HVAC Module), Center Console(Integrates Center Stack Switch Module), Instrument Cluster(IPC Module), Blind Spot Left Sensor(LBSS Sensor), Blind Spot Right Sensor(RBSS Sensor), Seat Module Front Left ECU(Memory Seat Driver Module), Door Module Front Right ECU(Passenger Door Module), Tailgate ECU(Power Liftgate Module)}	Jeep / Cherokee / 2014 / - / - / Models of Chrysler, Fiat and Ferrari could also be affected	Door Locks / Turn Signals / Instrument Cluster / Speedometer	Hardware Tool / Vehicle Diagnostic Tool / wiTECH microPod System, wiTECH Diagnostic Extender microPod 2, wiTECH VCI System / Additional wiTECH VCI Pod Kit / Software Tool / Software Library / Obfuscator / Manufactured by Allatory	Keine	CVSS:3.0/AV:L/AC:H/PR:N/UI:N/S:U/C:H/I:N/A:N; 5,1	1,44	CWE-287
ID-2015-MV-10c	Sending malicious CAN messages	Remote Exploitation of an Unaltered Passenger Vehicle / C. Miller, et. al.	2015	Security Evaluation / Expansion of the investigation of remote attacks on cars.	Spoofing	Bus Attack	Real Attack	Intergrity	Reliability	Protection Mechanism Failure / No authentication of CAN messages	ECU / SPI	Activation of actuators (Door locks, turning signals, speedometer) via standard messages	Sending CAN data via SPI to V850 firmware functions.	Required Access/Connection / ECU / -	Execute (functional component)	- / - / -	Local Network	Gateway{Radio ECU(Radio)+Body Control ECU(Body Control Module)+OBD(Data Link Connector), Bus(CAN C Bus), Bus(CAN IHS Bus)} / Bus(CAN C Bus){Radio ECU(Radio)+Body Control ECU(Body Control Module)+OBD(Data Link Connector)+Connector(Star CCB Connector)+Connector(Star CCIP Connector), ABS ECU(ABS Module), Lighting ECU(AHLM Module), ACC ECU (), Engine ECU(Powertrain Control Module), Electronic Parking Brake(), Steering Support ECU(Electric Power Steering), Gear Shift(Electronic Shift Module), Front View Camera(Forward Facing Contol Module), Instrument Cluster(Instrument Panel Control), Seat Module ECU(Occupant Classification Module), Airbag ECU(Occupant Restraint Controller Module), Park Assistance ECU(Park Assist Module), Chassis ECU(Drivetrain Control Module), Audio System Control(Radio Frequency Hub), Steering ECU(Steering Control Module), Steering Lock Module(Steering Column Lock Module), Transmission ECU(Transmission Control Module)} / Bus(CAN IHS Bus){Radio ECU(Radio)+Body Control ECU(Body Control Module)+OBD(Data Link Connector)+Connector(Star CCB Connector)+Connector(Star CCIP Connector), Amplifier(Radio Amplifier), Door Module Front Left ECU(Door Driver Module), CD/DVD Changer(External Disc Module), Seat Module ECU(Heated Seats Module), Air Conditioning ECU(HVAC Module), Center Console(Integrates Center Stack Switch Module), Instrument Cluster(IPC Module), Blind Spot Left Sensor(LBSS Sensor), Blind Spot Right Sensor(RBSS Sensor), Seat Module Front Left ECU(Memory Seat Driver Module), Door Module Front Right ECU(Passenger Door Module), Tailgate ECU(Power Liftgate Module)}	Jeep / Cherokee / 2014 / - / - / Models of Chrysler, Fiat and Ferrari could also be affected	Door Locks / Turn Signals / Instrument Cluster / Speedometer	Hardware Tool / Vehicle Diagnostic Tool / wiTECH microPod System, wiTECH Diagnostic Extender microPod 2, wiTECH VCI System / Additional wiTECH VCI Pod Kit / Software Tool / Software Library / Obfuscator / Manufactured by Allatory	Keine	CVSS:3.0/AV:A/AC:L/PR:N/UI:N/S:U/C:N/I:H/A:N; 6,5	2,84	CWE-287
ID-2015-MV-11	Reverse Engineering the Security Access of the Park Assistence Module (PAM).	Remote Exploitation of an Unaltered Passenger Vehicle / C. Miller, et. al.	2015	Security Evaluation / Expansion of the investigation of remote attacks on cars.	Information Disclosure / Reverse Engineering	Crypto Attack	Real Attack	Confidentiality	Information Security	Protection Mechanism Failure / No protection against reverse engineering	Software	Sending of CAN messages possible	Reverse Engineering the Security Access of PAM with diagnostic tool software. / Download of PAM firmware via diagnostic tool. / Reverse Engineering of the PAM Chip (Renesas V850) firmware.	Required Access/Connection / ECU / Access to Park Assistance Module	Execute (functional component)	- / - / -	Local Software	Gateway{Radio ECU(Radio)+Body Control ECU(Body Control Module)+OBD(Data Link Connector), Bus(CAN C Bus), Bus(CAN IHS Bus)} / Bus(CAN C Bus){Radio ECU(Radio)+Body Control ECU(Body Control Module)+OBD(Data Link Connector)+Connector(Star CCB Connector)+Connector(Star CCIP Connector), ABS ECU(ABS Module), Lighting ECU(AHLM Module), ACC ECU (), Engine ECU(Powertrain Control Module), Electronic Parking Brake(), Steering Support ECU(Electric Power Steering), Gear Shift(Electronic Shift Module), Front View Camera(Forward Facing Contol Module), Instrument Cluster(Instrument Panel Control), Seat Module ECU(Occupant Classification Module), Airbag ECU(Occupant Restraint Controller Module), Park Assistance ECU(Park Assist Module), Chassis ECU(Drivetrain Control Module), Audio System Control(Radio Frequency Hub), Steering ECU(Steering Control Module), Steering Lock Module(Steering Column Lock Module), Transmission ECU(Transmission Control Module)} / Bus(CAN IHS Bus){Radio ECU(Radio)+Body Control ECU(Body Control Module)+OBD(Data Link Connector)+Connector(Star CCB Connector)+Connector(Star CCIP Connector), Amplifier(Radio Amplifier), Door Module Front Left ECU(Door Driver Module), CD/DVD Changer(External Disc Module), Seat Module ECU(Heated Seats Module), Air Conditioning ECU(HVAC Module), Center Console(Integrates Center Stack Switch Module), Instrument Cluster(IPC Module), Blind Spot Left Sensor(LBSS Sensor), Blind Spot Right Sensor(RBSS Sensor), Seat Module Front Left ECU(Memory Seat Driver Module), Door Module Front Right ECU(Passenger Door Module), Tailgate ECU(Power Liftgate Module)}	Jeep / Cherokee / 2014 / - / - / Models of Chrysler, Fiat and Ferrari could also be affected	Park Assistance ECU / Park Assistence Module (PAM) / Serial number: 56038998AJ manufactured by Bosch. Main MDU D70F3634 (Renesas V850)	Hardware Tool / Vehicle Diagnostic Tool / wiTECH microPod System, wiTECH Diagnostic Extender microPod 2, wiTECH VCI System / Additional wiTECH VCI Pod Kit / Security Testing Tool / - / Allatori obfuscator	Keine	CVSS:3.0/AV:L/AC:H/PR:N/UI:N/S:U/C:H/I:N/A:N; 5,1	1,44	CWE-656, CWE-798
ID-2015-MV-11a	Reverse Engineering Security Access	Remote Exploitation of an Unaltered Passenger Vehicle / C. Miller, et. al.	2015	Security Evaluation / Expansion of the investigation of remote attacks on cars.	Information Disclosure / Reverse Engineering	Software Attack	Real Attack	Confidentiality	Information Security	Protection Mechanism Failure / No authentication of CAN messages	CAN-Bus	Information Gain of Security Access	Reverse Engineering the Security Access of PAM with diagnostic tool software.	Required Access/Connection / Software / Access to diagnostic tool software	Read (functional component)	- / - / -	Local Software	Gateway{Radio ECU(Radio)+Body Control ECU(Body Control Module)+OBD(Data Link Connector), Bus(CAN C Bus), Bus(CAN IHS Bus)} / Bus(CAN C Bus){Radio ECU(Radio)+Body Control ECU(Body Control Module)+OBD(Data Link Connector)+Connector(Star CCB Connector)+Connector(Star CCIP Connector), ABS ECU(ABS Module), Lighting ECU(AHLM Module), ACC ECU (), Engine ECU(Powertrain Control Module), Electronic Parking Brake(), Steering Support ECU(Electric Power Steering), Gear Shift(Electronic Shift Module), Front View Camera(Forward Facing Contol Module), Instrument Cluster(Instrument Panel Control), Seat Module ECU(Occupant Classification Module), Airbag ECU(Occupant Restraint Controller Module), Park Assistance ECU(Park Assist Module), Chassis ECU(Drivetrain Control Module), Audio System Control(Radio Frequency Hub), Steering ECU(Steering Control Module), Steering Lock Module(Steering Column Lock Module), Transmission ECU(Transmission Control Module)} / Bus(CAN IHS Bus){Radio ECU(Radio)+Body Control ECU(Body Control Module)+OBD(Data Link Connector)+Connector(Star CCB Connector)+Connector(Star CCIP Connector), Amplifier(Radio Amplifier), Door Module Front Left ECU(Door Driver Module), CD/DVD Changer(External Disc Module), Seat Module ECU(Heated Seats Module), Air Conditioning ECU(HVAC Module), Center Console(Integrates Center Stack Switch Module), Instrument Cluster(IPC Module), Blind Spot Left Sensor(LBSS Sensor), Blind Spot Right Sensor(RBSS Sensor), Seat Module Front Left ECU(Memory Seat Driver Module), Door Module Front Right ECU(Passenger Door Module), Tailgate ECU(Power Liftgate Module)}	Jeep / Cherokee / 2014 / - / - / Models of Chrysler, Fiat and Ferrari could also be affected	Park Assistance ECU / Park Assistence Module (PAM) / Serial number: 56038998AJ manufactured by Bosch. Main MDU D70F3634 (Renesas V850)	Hardware Tool / Vehicle Diagnostic Tool / wiTECH microPod System, wiTECH Diagnostic Extender microPod 2, wiTECH VCI System / Additional wiTECH VCI Pod Kit / Security Testing Tool / - / Allatori obfuscator	Keine	CVSS:3.0/AV:A/AC:H/PR:N/UI:N/S:U/C:H/I:N/A:N; 5,3	1,62	CWE-656, CWE-798
ID-2015-MV-11b	Firmware Extraction	Remote Exploitation of an Unaltered Passenger Vehicle / C. Miller, et. al.	2015	Security Evaluation / Expansion of the investigation of remote attacks on cars.	Information Disclosure / Firmware Extraction	Software Attack	Real Attack	Confidentiality	Information Security	Protection Mechanism Failure / No authentication of CAN messages	Software	Obtainment of Firmware	Download of PAM firmware via diagnostic tool	Required Access/Connection / Software / Access to diagnostic tool software	Read (functional component)	- / - / -	Local Software	Gateway{Radio ECU(Radio)+Body Control ECU(Body Control Module)+OBD(Data Link Connector), Bus(CAN C Bus), Bus(CAN IHS Bus)} / Bus(CAN C Bus){Radio ECU(Radio)+Body Control ECU(Body Control Module)+OBD(Data Link Connector)+Connector(Star CCB Connector)+Connector(Star CCIP Connector), ABS ECU(ABS Module), Lighting ECU(AHLM Module), ACC ECU (), Engine ECU(Powertrain Control Module), Electronic Parking Brake(), Steering Support ECU(Electric Power Steering), Gear Shift(Electronic Shift Module), Front View Camera(Forward Facing Contol Module), Instrument Cluster(Instrument Panel Control), Seat Module ECU(Occupant Classification Module), Airbag ECU(Occupant Restraint Controller Module), Park Assistance ECU(Park Assist Module), Chassis ECU(Drivetrain Control Module), Audio System Control(Radio Frequency Hub), Steering ECU(Steering Control Module), Steering Lock Module(Steering Column Lock Module), Transmission ECU(Transmission Control Module)} / Bus(CAN IHS Bus){Radio ECU(Radio)+Body Control ECU(Body Control Module)+OBD(Data Link Connector)+Connector(Star CCB Connector)+Connector(Star CCIP Connector), Amplifier(Radio Amplifier), Door Module Front Left ECU(Door Driver Module), CD/DVD Changer(External Disc Module), Seat Module ECU(Heated Seats Module), Air Conditioning ECU(HVAC Module), Center Console(Integrates Center Stack Switch Module), Instrument Cluster(IPC Module), Blind Spot Left Sensor(LBSS Sensor), Blind Spot Right Sensor(RBSS Sensor), Seat Module Front Left ECU(Memory Seat Driver Module), Door Module Front Right ECU(Passenger Door Module), Tailgate ECU(Power Liftgate Module)}	Jeep / Cherokee / 2014 / - / - / Models of Chrysler, Fiat and Ferrari could also be affected	Park Assistance ECU / Park Assistence Module (PAM) / Serial number: 56038998AJ manufactured by Bosch. Main MDU D70F3634 (Renesas V850)	Hardware Tool / Vehicle Diagnostic Tool / wiTECH microPod System, wiTECH Diagnostic Extender microPod 2, wiTECH VCI System / Additional wiTECH VCI Pod Kit / Security Testing Tool / - / Allatori obfuscator	Keine	CVSS:3.0/AV:A/AC:L/PR:N/UI:N/S:U/C:H/I:N/A:N; 6,5	2,84	CWE-656, CWE-798
ID-2015-MV-11c	Reverse Engineering Firmware	Remote Exploitation of an Unaltered Passenger Vehicle / C. Miller, et. al.	2015	Security Evaluation / Expansion of the investigation of remote attacks on cars.	Information Disclosure / Reverse Engineering	Software Attack	Real Attack	Confidentiality	Information Security	Protection Mechanism Failure / Unsecure protection against Reverse Engineering	Software	Information Gain of Firmware / Sending of CAN messages possible	Reverse Engineering of the PAM Chip (Renesas V850) firmware.	Required Access/Connection / ECU / Access to Park Assistance Module	Read (functional component)	- / - / -	Local Software	Gateway{Radio ECU(Radio)+Body Control ECU(Body Control Module)+OBD(Data Link Connector), Bus(CAN C Bus), Bus(CAN IHS Bus)} / Bus(CAN C Bus){Radio ECU(Radio)+Body Control ECU(Body Control Module)+OBD(Data Link Connector)+Connector(Star CCB Connector)+Connector(Star CCIP Connector), ABS ECU(ABS Module), Lighting ECU(AHLM Module), ACC ECU (), Engine ECU(Powertrain Control Module), Electronic Parking Brake(), Steering Support ECU(Electric Power Steering), Gear Shift(Electronic Shift Module), Front View Camera(Forward Facing Contol Module), Instrument Cluster(Instrument Panel Control), Seat Module ECU(Occupant Classification Module), Airbag ECU(Occupant Restraint Controller Module), Park Assistance ECU(Park Assist Module), Chassis ECU(Drivetrain Control Module), Audio System Control(Radio Frequency Hub), Steering ECU(Steering Control Module), Steering Lock Module(Steering Column Lock Module), Transmission ECU(Transmission Control Module)} / Bus(CAN IHS Bus){Radio ECU(Radio)+Body Control ECU(Body Control Module)+OBD(Data Link Connector)+Connector(Star CCB Connector)+Connector(Star CCIP Connector), Amplifier(Radio Amplifier), Door Module Front Left ECU(Door Driver Module), CD/DVD Changer(External Disc Module), Seat Module ECU(Heated Seats Module), Air Conditioning ECU(HVAC Module), Center Console(Integrates Center Stack Switch Module), Instrument Cluster(IPC Module), Blind Spot Left Sensor(LBSS Sensor), Blind Spot Right Sensor(RBSS Sensor), Seat Module Front Left ECU(Memory Seat Driver Module), Door Module Front Right ECU(Passenger Door Module), Tailgate ECU(Power Liftgate Module)}	Jeep / Cherokee / 2014 / - / - / Models of Chrysler, Fiat and Ferrari could also be affected	Park Assistance ECU / Park Assistence Module (PAM) / Serial number: 56038998AJ manufactured by Bosch. Main MDU D70F3634 (Renesas V850)	Hardware Tool / Vehicle Diagnostic Tool / wiTECH microPod System, wiTECH Diagnostic Extender microPod 2, wiTECH VCI System / Additional wiTECH VCI Pod Kit / Security Testing Tool / - / Allatori obfuscator	Keine	CVSS:3.0/AV:L/AC:H/PR:N/UI:N/S:U/C:N/I:H/A:N; 5,1	1,44	CWE-656, CWE-798
ID-2015-MV-12	Manipulation of vehicle functions (deactivation of engine cylinder, bleeding brakes, steering intervention) by spoofing of diagnostic CAN messages.	Remote Exploitation of an Unaltered Passenger Vehicle / C. Miller, et. al.	2015	Security Evaluation / Expansion of the investigation of remote attacks on cars.	Spoofing / - / CAN Message Injection	Diagnostic Attack	Real Attack	Integrity	Safety	Protection Mechanism Failure / No authentication of CAN messages	CAN-Bus	Activation of actuators (Steering, kill engine, no brakes) via diagnostic messages.	Starting Diagnostic session by spoofing the relevant diagnostic message. Spoofing of diagnostic command to activate actuators.	Required Access/Connection / Remote access to vehicle / - / Required Access/Connection / Software / Firmware has to be modified	Execute (functional component)	- / - / -	Local Network	Gateway{Radio ECU(Radio)+Body Control ECU(Body Control Module)+OBD(Data Link Connector), Bus(CAN C Bus), Bus(CAN IHS Bus)} / Bus(CAN C Bus){Radio ECU(Radio)+Body Control ECU(Body Control Module)+OBD(Data Link Connector)+Connector(Star CCB Connector)+Connector(Star CCIP Connector), ABS ECU(ABS Module), Lighting ECU(AHLM Module), ACC ECU (), Engine ECU(Powertrain Control Module), Electronic Parking Brake(), Steering Support ECU(Electric Power Steering), Gear Shift(Electronic Shift Module), Front View Camera(Forward Facing Contol Module), Instrument Cluster(Instrument Panel Control), Seat Module ECU(Occupant Classification Module), Airbag ECU(Occupant Restraint Controller Module), Park Assistance ECU(Park Assist Module), Chassis ECU(Drivetrain Control Module), Audio System Control(Radio Frequency Hub), Steering ECU(Steering Control Module), Steering Lock Module(Steering Column Lock Module), Transmission ECU(Transmission Control Module)} / Bus(CAN IHS Bus){Radio ECU(Radio)+Body Control ECU(Body Control Module)+OBD(Data Link Connector)+Connector(Star CCB Connector)+Connector(Star CCIP Connector), Amplifier(Radio Amplifier), Door Module Front Left ECU(Door Driver Module), CD/DVD Changer(External Disc Module), Seat Module ECU(Heated Seats Module), Air Conditioning ECU(HVAC Module), Center Console(Integrates Center Stack Switch Module), Instrument Cluster(IPC Module), Blind Spot Left Sensor(LBSS Sensor), Blind Spot Right Sensor(RBSS Sensor), Seat Module Front Left ECU(Memory Seat Driver Module), Door Module Front Right ECU(Passenger Door Module), Tailgate ECU(Power Liftgate Module)}	Jeep / Cherokee / 2014 / - / - / Models of Chrysler, Fiat and Ferrari could also be affected	Engine / Brakes / Steering	Hardware Tool / Vehicle Diagnostic Tool / wiTECH microPod System, wiTECH Diagnostic Extender microPod 2, wiTECH VCI System / Additional wiTECH VCI Pod Kit / Security Testing Tool / - / Allatori obfuscator	Keine	CVSS:3.0/AV:A/AC:L/PR:N/UI:N/S:C/C:N/I:H/A:N; 7,4	2,84	CWE-306, CWE-286
ID-2015-RD-1	Deactivating single engine cylinders by spoofing diagnostic CAN messages	Own Investigations at Karlsruhe University of Applied Sciences	2015	Security Evaluation / Investigation of the security measures of diagnostic services in cars	Information Disclosure / Reverse Engineering / Spoofing	Diagnostic Attack	Real Attack	Availability	Safety	Protection Mechanism Failure / No authentication of CAN messages / Improper Comparison / No plausibility check	OBD	Engine shutdown by any speed	Capturing the CAN data traffic. / Reverse Engineering of diagnostic functions. / Spoofing of diagnostic CAN messages to activate actuators	Required Access/Connection / Physical access to vehicle / -	Execute (functional component)	Knowledge Restriction / - / Cylinder are controlled with hex values which are unknown to the attacker	Local Network	-	Mercedes / CL500 / 2010 / C216	Engine ECU / Injectors	Software Tool / Simulation Tool / Vector CANoe / Hardware Tool / Interface / Vector CANcaseXL log / Hardware Tool / Vehicle Diagnostic Tool / Bosch KTS 340	Keine	CVSS:3.0/AV:A/AC:L/PR:N/UI:N/S:U/C:L/I:H/A:N; 7,1	2,84	CWE-287, CWE-286
ID-2015-RD-1a	Monitoring CAN messages	Own Investigations at Karlsruhe University of Applied Sciences	2015	Security Evaluation / Investigation of the security measures of diagnostic services in cars	Infomation Disclosure / Eavesdropping	Diagnostic Attack	Real Attack	Confidentiality	Information Security	Protection Mechanism Failure / No authentication of CAN messages	OBD	Obtainment of CAN messages	Capturing the CAN data traffic.	Required Access/Connection / OBD / -	Read/Write (functional communication link)	- / - / -	Local Network	-	Mercedes / CL500 / 2010 / C216	Engine ECU / Injectors	Software Tool / Simulation Tool / Vector CANoe / Hardware Tool / Interface / Vector CANcaseXL log / Hardware Tool / Vehicle Diagnostic Tool / Bosch KTS 340	Keine	CVSS:3.0/AV:A/AC:L/PR:N/UI:N/S:U/C:H/I:N/A:N; 6,5	2,84	CWE-287, CWE-286
ID-2015-RD-1b	Reverse Engineering Diagnostic Functions	Own Investigations at Karlsruhe University of Applied Sciences	2015	Security Evaluation / Investigation of the security measures of diagnostic services in cars	Infomation Disclosure / Reverse Engineering	Diagnostic Attack	Real Attack	Confidentiality	Information Security	Protection Mechanism Failure / No authentication of CAN messages	OBD	Information Gain of Diagnostic Functions and Protocols	Reverse Engineering of diagnostic functions.	Required Access/Connection / OBD / -	Read/Write (functional communication link)	- / - / -	Local Network	-	Mercedes / CL500 / 2010 / C216	Engine ECU / Injectors	Software Tool / Simulation Tool / Vector CANoe / Hardware Tool / Interface / Vector CANcaseXL log / Hardware Tool / Vehicle Diagnostic Tool / Bosch KTS 340	Keine	CVSS:3.0/AV:L/AC:H/PR:N/UI:N/S:U/C:H/I:N/A:N; 5,1	1,44	CWE-287, CWE-286
ID-2015-RD-1c	Sending malicious CAN messages	Own Investigations at Karlsruhe University of Applied Sciences	2015	Security Evaluation / Investigation of the security measures of diagnostic services in cars	Spoofing	Diagnostic Attack	Real Attack	Authentication	Safety	Protection Mechanism Failure / No authentication of CAN messages	OBD	Engine shutdown by any speed	Spoofing of diagnostic CAN messages to activate actuators	Required Access/Connection / OBD / -	Execute (functional component)	Knowledge Restriction / - / Cylinder are controlled with hex values which are unknown to the attacker	Local Network	-	Mercedes / CL500 / 2010 / C216	Engine ECU / Injectors	Software Tool / Simulation Tool / Vector CANoe / Hardware Tool / Interface / Vector CANcaseXL log / Hardware Tool / Vehicle Diagnostic Tool / Bosch KTS 340	Keine	CVSS:3.0/AV:A/AC:L/PR:N/UI:N/S:U/C:N/I:H/A:N; 6,5	2,84	CWE-287, CWE-286
ID-2015-RD-2	Activation of the chassis rodeo diagnostic function by replaying the captured diagnostic routine	Own Investigations at Karlsruhe University of Applied Sciences	2015	Security Evaluation / Investigation of the security measures of diagnostic services in cars	Spoofing / Replay	Diagnostic Attack	Real Attack	Integrity	Safety	Protection Mechanism Failure / No authentication of CAN messages / Improper Comparison / No plausibility check	OBD	Execution of rodeo routine by any speed	Capturing the CAN data traffic. / Reverse Engineering of diagnostic functions. / Replay of the captured rodeo routine.	Required Access/Connection / Physical access to vehicle / - / Required System Knowledge / Captured Data / Rodeo-Routine has to be logged via diagnostic tester	Execute (functional component)	- / - / -	Local Network	-	Mercedes / CL500 / 2010 / C216	Chassis ECU / Air Chassis	Software Tool / Simulation Tool / Vector CANoe / Hardware Tool / Interface / Vector CANcaseXL log / Hardware Tool / Vehicle Diagnostic Tool / Bosch KTS 340	Keine	CVSS:3.0/AV:A/AC:L/PR:N/UI:N/S:U/C:N/I:H/A:N; 6,5	2,84	CWE-287, CWE-286
ID-2015-RD-2a	Monitoring CAN messages	Own Investigations at Karlsruhe University of Applied Sciences	2015	Security Evaluation / Investigation of the security measures of diagnostic services in cars	Infomation Disclosure / Eavesdropping	Diagnostic Attack	Real Attack	Confidentiality	Information Security	Protection Mechanism Failure / No authentication of CAN messages	OBD	Obtainment of CAN messages	Capturing the CAN data traffic.	Required Access/Connection / OBD / -	Read/Write (functional communication link)	- / - / -	Local Network	-	Mercedes / CL500 / 2010 / C216	Chassis ECU / Air Chassis	Software Tool / Simulation Tool / Vector CANoe / Hardware Tool / Interface / Vector CANcaseXL log / Hardware Tool / Vehicle Diagnostic Tool / Bosch KTS 340	Keine	CVSS:3.0/AV:A/AC:L/PR:N/UI:N/S:U/C:H/I:N/A:N; 6,5	2,84	CWE-287, CWE-286
ID-2015-RD-2b	Reverse Engineering Diagnostic Functions	Own Investigations at Karlsruhe University of Applied Sciences	2015	Security Evaluation / Investigation of the security measures of diagnostic services in cars	Infomation Disclosure / Reverse Engineering	Diagnostic Attack	Real Attack	Confidentiality	Information Security	Protection Mechanism Failure / No authentication of CAN messages	OBD	Information Gain of Diagnostic Functions and Protocols	Reverse Engineering of diagnostic functions.	Required Access/Connection / OBD / -	Read/Write (functional communication link)	- / - / -	Local Network	-	Mercedes / CL500 / 2010 / C216	Chassis ECU / Air Chassis	Software Tool / Simulation Tool / Vector CANoe / Hardware Tool / Interface / Vector CANcaseXL log / Hardware Tool / Vehicle Diagnostic Tool / Bosch KTS 340	Keine	CVSS:3.0/AV:A/AC:H/PR:N/UI:N/S:U/C:H/I:N/A:N; 5,3	1,62	CWE-287, CWE-286
ID-2015-RD-2c	Replay CAN messages	Own Investigations at Karlsruhe University of Applied Sciences	2015	Security Evaluation / Investigation of the security measures of diagnostic services in cars	Spoofing / Replay	Diagnostic Attack	Real Attack	Authentication	Reliability	Protection Mechanism Failure / No authentication of CAN messages	OBD	Execution of rodeo routine by any speed	Replay of the captured rodeo routine.	Required Access/Connection / OBD / -	Execute (functional component)	- / - / -	Local Network	-	Mercedes / CL500 / 2010 / C216	Chassis ECU / Air Chassis	Software Tool / Simulation Tool / Vector CANoe / Hardware Tool / Interface / Vector CANcaseXL log / Hardware Tool / Vehicle Diagnostic Tool / Bosch KTS 340	Keine	CVSS:3.0/AV:A/AC:L/PR:N/UI:N/S:U/C:N/I:H/A:N; 6,5	2,84	CWE-287, CWE-286
ID-2015-RD-3	Denial of service attack on the CAN network by spoofing CAN messages / with high priority which leads to failure of different displays and the infotainment system	Own Investigations at Karlsruhe University of Applied Sciences	2015	Security Evaluation / Investigation of the security measures of diagnostic services in cars	Denial-of-Service	Diagnostic Attack	Real Attack	Availability	Reliability	Protection Mechanism Failure / No authentication of CAN messages / Improper Comparison / No plausibility check	OBD	Suppression of messages / Failure of different functions like Infotainment	Connecting to different CAN networks in the vehicle and sending messages with high priority in parallel. (Forcing a Denial of Service)	Required Access/Connection / CAN / -	Execute (functional component)	- / - / -	Local Network	-	Mercedes / CL500 / 2010 / C216	Infotainment ECU	Software Tool / Simulation Tool / Vector CANoe / Hardware Tool / Interface / Vector CANcaseXL log / Hardware Tool / Vehicle Diagnostic Tool / Bosch KTS 340	Keine	CVSS:3.0/AV:A/AC:L/PR:N/UI:N/S:C/C:N/I:L/A:H; 8,2	2,84	CWE-287, CWE-286
ID-2015-RD-4	Deactivation of the powertrain during driving by spoofing a CAN diagnostic message which leads to decelerate the vehicle until standstill.	Own Investigations at Karlsruhe University of Applied Sciences	2015	Security Evaluation / Investigation of the security measures of diagnostic services in cars	Spoofing	Diagnostic Attack	Real Attack	Availability	Safety	Protection Mechanism Failure / No authentication of CAN messages / Improper Comparison / No plausibility check	OBD	Deactivation of electric motors. Vehicle stops by any speed	Capturing the CAN data traffic. / Reverse Engineering of diagnostic functions. / Spoofing of diagnostic CAN message to execute an ECU reset.	Required Access/Connection / Physical access to vehicle / -	Execute (functional component)	- / - / -	Local Network	Gateway{Central Gateway(ZGM BDC), Bus(Diagnostic CAN), Peer_to_Peer(Ethernet), Bus(K-CAN2), Bus(K-CAN3), Bus(K-CAN4), Peer_to_Peer(Ethernet2), Bus(PT-CAN), Bus(FlexRay)} / Bus(Diagnostic CAN){Central Gateway(ZGM BDC), OBD(OBD Port)} / Peer_to_Peer(Ethernet){Central Gateway(ZGM BDC), OBD(OBD Port)} / Bus(K-CAN2){Central Gateway(ZGM BDC), (FZD), (CSM), (PDC PMA)} / Bus(K-CAN3){Central Gateway(ZGM BDC), (FLER), (FLEL), (TRSVC), (VSG)} / Bus(K-CAN4){Central Gateway(ZGM BDC), (IHKA IHKR), (TBX), (CON), (TCB), (AMP), (HEADUNIT), Peer_to_Peer(Ethernet2)} / Peer_to_Peer(Ethernet2){(HEADUNIT), Central Gateway(ZGM BDC)} / Bus(FlexRay){Central Gateway(ZGM BDC), (ACSM), (EPS), (DSC), (SAS), Bus(Local-CAN), (EDME), Bus(PT-CAN), Bus(PT-CAN2)} / Bus(Local-CAN){(SAS), (KAFAS)} / Bus(PT-CAN){(KOMBI), (EDME), (GWS), (RDME), (EME), (KAFAS), (TFE), (LIM), Bus(Local-CAN2)} / Bus(Local-CAN2){(LIM), Connector()} / Bus(PT-CAN2){(EDME), (GWS), (RDME), (EME), (KLE), (REME), (SME)}	BMW / i Series / 2014 / i3	Hybrid ECU	Software Tool / Simulation Tool / Vector CANoe / Hardware Tool / Interface / Vector CANcaseXL log / Hardware Tool / Vehicle Diagnostic Tool / Bosch KTS 340	Keine	CVSS:3.0/AV:A/AC:L/PR:N/UI:N/S:C/C:N/I:N/A:H; 7,4	2,84	CWE-287, CWE-286
ID-2015-RD-4a	Monitoring CAN messages	Own Investigations at Karlsruhe University of Applied Sciences	2015	Security Evaluation / Investigation of the security measures of diagnostic services in cars	Infomation Disclosure / Eavesdropping	Diagnostic Attack	Real Attack	Confidentiality	Information Security	Protection Mechanism Failure / No authentication of CAN messages	OBD	Obtainment of CAN messages	Capturing the CAN data traffic.	Required Access/Connection / OBD / -	Read/Write (functional communication link)	- / - / -	Local Network	Gateway{Central Gateway(ZGM BDC), Bus(Diagnostic CAN), Peer_to_Peer(Ethernet), Bus(K-CAN2), Bus(K-CAN3), Bus(K-CAN4), Peer_to_Peer(Ethernet2), Bus(PT-CAN), Bus(FlexRay)} / Bus(Diagnostic CAN){Central Gateway(ZGM BDC), OBD(OBD Port)} / Peer_to_Peer(Ethernet){Central Gateway(ZGM BDC), OBD(OBD Port)} / Bus(K-CAN2){Central Gateway(ZGM BDC), (FZD), (CSM), (PDC PMA)} / Bus(K-CAN3){Central Gateway(ZGM BDC), (FLER), (FLEL), (TRSVC), (VSG)} / Bus(K-CAN4){Central Gateway(ZGM BDC), (IHKA IHKR), (TBX), (CON), (TCB), (AMP), (HEADUNIT), Peer_to_Peer(Ethernet2)} / Peer_to_Peer(Ethernet2){(HEADUNIT), Central Gateway(ZGM BDC)} / Bus(FlexRay){Central Gateway(ZGM BDC), (ACSM), (EPS), (DSC), (SAS), Bus(Local-CAN), (EDME), Bus(PT-CAN), Bus(PT-CAN2)} / Bus(Local-CAN){(SAS), (KAFAS)} / Bus(PT-CAN){(KOMBI), (EDME), (GWS), (RDME), (EME), (KAFAS), (TFE), (LIM), Bus(Local-CAN2)} / Bus(Local-CAN2){(LIM), Connector()} / Bus(PT-CAN2){(EDME), (GWS), (RDME), (EME), (KLE), (REME), (SME)}	BMW / i Series / 2014 / i3	Hybrid ECU	Software Tool / Simulation Tool / Vector CANoe / Hardware Tool / Interface / Vector CANcaseXL log / Hardware Tool / Vehicle Diagnostic Tool / Bosch KTS 340	Keine	CVSS:3.0/AV:A/AC:L/PR:N/UI:N/S:U/C:H/I:N/A:N; 6,5	2,84	CWE-287, CWE-286
ID-2015-RD-4b	Reverse Engineering Diagnostic Functions	Own Investigations at Karlsruhe University of Applied Sciences	2015	Security Evaluation / Investigation of the security measures of diagnostic services in cars	Infomation Disclosure / Reverse Engineering	Diagnostic Attack	Real Attack	Confidentiality	Information Security	Protection Mechanism Failure / No authentication of CAN messages	OBD	Information Gain of Diagnostic Functions and Protocols	Reverse Engineering of diagnostic functions.	Required Access/Connection / OBD / -	Read/Write (functional communication link)	- / - / -	Local Network	Gateway{Central Gateway(ZGM BDC), Bus(Diagnostic CAN), Peer_to_Peer(Ethernet), Bus(K-CAN2), Bus(K-CAN3), Bus(K-CAN4), Peer_to_Peer(Ethernet2), Bus(PT-CAN), Bus(FlexRay)} / Bus(Diagnostic CAN){Central Gateway(ZGM BDC), OBD(OBD Port)} / Peer_to_Peer(Ethernet){Central Gateway(ZGM BDC), OBD(OBD Port)} / Bus(K-CAN2){Central Gateway(ZGM BDC), (FZD), (CSM), (PDC PMA)} / Bus(K-CAN3){Central Gateway(ZGM BDC), (FLER), (FLEL), (TRSVC), (VSG)} / Bus(K-CAN4){Central Gateway(ZGM BDC), (IHKA IHKR), (TBX), (CON), (TCB), (AMP), (HEADUNIT), Peer_to_Peer(Ethernet2)} / Peer_to_Peer(Ethernet2){(HEADUNIT), Central Gateway(ZGM BDC)} / Bus(FlexRay){Central Gateway(ZGM BDC), (ACSM), (EPS), (DSC), (SAS), Bus(Local-CAN), (EDME), Bus(PT-CAN), Bus(PT-CAN2)} / Bus(Local-CAN){(SAS), (KAFAS)} / Bus(PT-CAN){(KOMBI), (EDME), (GWS), (RDME), (EME), (KAFAS), (TFE), (LIM), Bus(Local-CAN2)} / Bus(Local-CAN2){(LIM), Connector()} / Bus(PT-CAN2){(EDME), (GWS), (RDME), (EME), (KLE), (REME), (SME)}	BMW / i Series / 2014 / i3	Hybrid ECU	Software Tool / Simulation Tool / Vector CANoe / Hardware Tool / Interface / Vector CANcaseXL log / Hardware Tool / Vehicle Diagnostic Tool / Bosch KTS 340	Keine	CVSS:3.0/AV:L/AC:H/PR:N/UI:N/S:U/C:H/I:N/A:N; 5,1	1,44	CWE-287, CWE-286
ID-2015-RD-4c	Replay CAN messages	Own Investigations at Karlsruhe University of Applied Sciences	2015	Security Evaluation / Investigation of the security measures of diagnostic services in cars	Spoofing	Diagnostic Attack	Real Attack	Authentication	Reliability	Protection Mechanism Failure / No authentication of CAN messages	OBD	Deactivation of electric motors. Vehicle stops by any speed	Spoofing of diagnostic CAN message to execute an ECU reset.	Required Access/Connection / OBD / -	Execute (functional component)	- / - / -	Local Network	Gateway{Central Gateway(ZGM BDC), Bus(Diagnostic CAN), Peer_to_Peer(Ethernet), Bus(K-CAN2), Bus(K-CAN3), Bus(K-CAN4), Peer_to_Peer(Ethernet2), Bus(PT-CAN), Bus(FlexRay)} / Bus(Diagnostic CAN){Central Gateway(ZGM BDC), OBD(OBD Port)} / Peer_to_Peer(Ethernet){Central Gateway(ZGM BDC), OBD(OBD Port)} / Bus(K-CAN2){Central Gateway(ZGM BDC), (FZD), (CSM), (PDC PMA)} / Bus(K-CAN3){Central Gateway(ZGM BDC), (FLER), (FLEL), (TRSVC), (VSG)} / Bus(K-CAN4){Central Gateway(ZGM BDC), (IHKA IHKR), (TBX), (CON), (TCB), (AMP), (HEADUNIT), Peer_to_Peer(Ethernet2)} / Peer_to_Peer(Ethernet2){(HEADUNIT), Central Gateway(ZGM BDC)} / Bus(FlexRay){Central Gateway(ZGM BDC), (ACSM), (EPS), (DSC), (SAS), Bus(Local-CAN), (EDME), Bus(PT-CAN), Bus(PT-CAN2)} / Bus(Local-CAN){(SAS), (KAFAS)} / Bus(PT-CAN){(KOMBI), (EDME), (GWS), (RDME), (EME), (KAFAS), (TFE), (LIM), Bus(Local-CAN2)} / Bus(Local-CAN2){(LIM), Connector()} / Bus(PT-CAN2){(EDME), (GWS), (RDME), (EME), (KLE), (REME), (SME)}	BMW / i Series / 2014 / i3	Hybrid ECU	Software Tool / Simulation Tool / Vector CANoe / Hardware Tool / Interface / Vector CANcaseXL log / Hardware Tool / Vehicle Diagnostic Tool / Bosch KTS 340	Keine	CVSS:3.0/AV:A/AC:L/PR:N/UI:N/S:U/C:N/I:H/A:N; 6,5	2,84	CWE-287, CWE-286
ID-2015-So-1	Portscanning the vehicle networks for ECUs, services and subroutines by sending diagnostic CAN requests and validating the responses	Entwicklung eines Portscanners für CAN, LIN und Ethernet / F. Sommer	2015	Security Evaluation / Investigation of the security measures of diagnostic services in cars	Information Disclosure / Portscanning	Diagnostic Attack	Real Attack	Confidentiality	Information Security	Protection Mechanism Failure / No authentication of / diagnostic testers or components connected to the vehicle / Protection Mechanism Failure / No authentication between vehicle ECUs	OBD	Determination of all ECUs, services and subroutines. Activation of actuators possible like shutdown of injection, activation of rodeo routine. / Reading of vehicle infomration (SW-versions, chassis number, ECU names, ...)	Portscanning of ECUs, Services and Subfunctions via diagnostic messages	Required Access/Connection / Physical access to vehicle / -	Read (functional component)	Security Feature / Security Access / -	Local Network	-	Mercedes / CL500 / 2010 / C216	-	Software Tool / Simulation Tool / Vector CANoe / Hardware Tool / Interface / Vector CANcaseXL log / Hardware Tool / Vehicle Diagnostic Tool / Bosch KTS 340	Keine	CVSS:3.0/AV:A/AC:L/PR:N/UI:N/S:U/C:L/I:N/A:N; 4,3	2,84	CWE-287, CWE-200
ID-2015-Re-1	Breaking the security access by reverse engineering the data traffic and reverse engineering the the security access algorithm with extracted seed and key pairs	Kommunikation mit dem Diagnosetester über CAN Interface / T. Rensen	2014	Security Evaluation / Investigation of the security measures of diagnostic services in cars	Information Disclosure / Eavesdropping / Information Disclosure / Reverse Engineering	Crypto Attack	Real Attack	Confidentiality	Information Security	Protection Mechanism Failure / No cryptography and weak Security Access	OBD	Seeds and keys could be read. / Security access algorithm could be reverse engineered for the airbag ECU	Capturing CAN data traffic while a diagnostic tester is doing the security access routine with a vehicles ECU. / Sending different seeds to the diagnostic tester in order to capture the relating keys. / Manual reverse engineering of the security access algorithm.	Required Access/Connection / OBD / -	Execute (functional component)	Security Feature / Security Access / ECU gets locked after several attempts	Local Network	-	Mercedes / CL500 / 2010 / C216	Airbag ECU / ABS ECU	Software Tool / Simulation Tool / Vector CANoe / Hardware Tool / Interface / Vector CANcaseXL log / Hardware Tool / Vehicle Diagnostic Tool / Bosch KTS 340	Keine	CVSS:3.0/AV:A/AC:H/PR:N/UI:N/S:U/C:H/I:N/A:N; 5,3	1,62	CWE-261
ID-2015-Re-1a	Monitoring CAN messages	Kommunikation mit dem Diagnosetester über CAN Interface / T. Rensen	2014	Security Evaluation / Investigation of the security measures of diagnostic services in cars	Information Disclosure / Eavesdropping	Diagnostic Attack	Real Attack	Confidentiality	Information Security	Protection Mechanism Failure / No authentication of CAN messages	OBD	Obtainment of CAN messages	Capturing CAN data traffic while a diagnostic tester is doing the security access routine with a vehicles ECU.	Required Access/Connection / OBD / - / Required Setup / System Configuration / Diagnostic Tester has to execute the security access routine	Read/Write (functional communication link)	- / - / -	Local Network	-	Mercedes / CL500 / 2010 / C216	Airbag ECU / ABS ECU	Software Tool / Simulation Tool / Vector CANoe / Hardware Tool / Interface / Vector CANcaseXL log / Hardware Tool / Vehicle Diagnostic Tool / Bosch KTS 340	Keine	CVSS:3.0/AV:A/AC:L/PR:N/UI:N/S:U/C:H/I:N/A:N; 6,5	2,84	CWE-261
ID-2015-Re-1b	Monitoring Security Access	Kommunikation mit dem Diagnosetester über CAN Interface / T. Rensen	2014	Security Evaluation / Investigation of the security measures of diagnostic services in cars	Spoofing	Diagnostic Attack	Real Attack	Authentication	Information Security	Protection Mechanism Failure / No authentication of CAN messages	OBD	Obtainment of Seed and Key Pairs	Sending different seeds to the diagnostic tester in order to capture the relating keys.	Required Access/Connection / Component / Connection to Diagnostic Tester	Execute (functional component)	- / - / -	Local Network	-	Mercedes / CL500 / 2010 / C216	Airbag ECU / ABS ECU	Software Tool / Simulation Tool / Vector CANoe / Hardware Tool / Interface / Vector CANcaseXL log / Hardware Tool / Vehicle Diagnostic Tool / Bosch KTS 340	Keine	CVSS:3.0/AV:A/AC:L/PR:N/UI:N/S:U/C:L/I:N/A:N; 4,3	2,84	CWE-261
ID-2015-Re-1c	Reverse Engineering Security Access	Kommunikation mit dem Diagnosetester über CAN Interface / T. Rensen	2014	Security Evaluation / Investigation of the security measures of diagnostic services in cars	Information / Disclosure / Reverse Engineering	Crypto Attack	Real Attack	Confidentiality	Information Security	Protection Mechanism Failure / Unsecure protection against Reverse Engineering	OBD	Seeds and keys could be read. / Security access algorithm could be reverse engineered for the airbag ECU	Manual reverse engineering of the security access algorithm.	Required System Knowledge / Captured Data / Seed and Key Pairs	Read (functional component)	Security Feature / Access Control / Security Access Algorithm	Local Software	-	Mercedes / CL500 / 2010 / C216	Airbag ECU / ABS ECU	Software Tool / Simulation Tool / Vector CANoe / Hardware Tool / Interface / Vector CANcaseXL log / Hardware Tool / Vehicle Diagnostic Tool / Bosch KTS 340	Keine	CVSS:3.0/AV:L/AC:H/PR:N/UI:N/S:U/C:H/I:N/A:N; 5,1	1,44	CWE-261
ID-2016-Lo-1	Extracting the Pre-Shared-Key of the Wi-Fi connection by brute force attack	https://www.pentestpartners.com/blog/hacking-the-mitsubishi-outlander-phev-hybrid-suv/ D. Lodge	2016	Security Evaluation / Investigation of the remote connection between vehicle and mobile app	Spoofing / Brute Force	Crypto Attack	Real Attack	Confidentiality	Information Security	Protection Mechanism Failure / Pre-Shared Key is in the user manual, format of the key very simple and key too short	WLAN	Shared Key could be cracked within four days by using four GPUs	Deauthenticating the mobile device from the home Wi-Fi router continously until it connect to the cars Wi-Fi in order to capture the handshake between the two devices. / Brute Forcing the Shared Key. / Sniffing the Wi-Fi connection. / Reverse Engineering of the data protocols. / Sending messages to the car in order to activate different functions.	Required System Knowledge / Captured Data / Pre-Shared-Key / Required System Knowledge / Captured Data / Capturing the handshake while Connecting	Read (functional component)	Physical Restriction / Range / -	Remote	- / Smartphone can communicate with the vehicles Wi-Fi Hotspot through a mobile app. the Wi-Fi Hotspot is connected to different ECUs with different functions	Mitsubishi / Outlander / - / Plug in hybrid electric vehicle (PHEV)	Remote Gateway ECU / WiFi-Access-Point	Hardware Tool / Graphics Processing Unit / 4 GPUs / Software Tool / Application / Mobile App / Hardware Tool / Laptop/PC	Keine	CVSS:3.0/AV:N/AC:L/PR:N/UI:N/S:U/C:H/I:N/A:N; 7,5	3,89	CWE-261, CWE-521, CWE-256,
ID-2016-Lo-1a	Deauthentication of mobile device	https://www.pentestpartners.com/blog/hacking-the-mitsubishi-outlander-phev-hybrid-suv/ D. Lodge	2016	Security Evaluation / Investigation of the remote connection between vehicle and mobile app	Spoofing	Wireless Attack	Real Attack	Authentication	Reliability	Protection Mechanism Failure / Unsecure Protection against unauthorized Deauthentication	WLAN	Obtainment of the Handshake Process between WLAN router and mobile device	Deauthenticating the mobile device from the home Wi-Fi router continously until it connect to the cars Wi-Fi in order to capture the handshake between the two devices.	Required Access/Connection / WLAN / -	Read/Write (functional communication link)	Physical Restriction / Range / -	Remote	- / Smartphone can communicate with the vehicles Wi-Fi Hotspot through a mobile app. the Wi-Fi Hotspot is connected to different ECUs with different functions	Mitsubishi / Outlander / - / Plug in hybrid electric vehicle (PHEV)	Remote Gateway ECU / WiFi-Access-Point	Hardware Tool / Graphics Processing Unit / 4 GPUs / Software Tool / Application / Mobile App / Hardware Tool / Laptop/PC	Keine	CVSS:3.0/AV:N/AC:L/PR:N/UI:N/S:U/C:L/I:L/A:H; 8,6	3,89	CWE-261, CWE-521, CWE-256,
ID-2016-Lo-1b	Brute Forcing Key	https://www.pentestpartners.com/blog/hacking-the-mitsubishi-outlander-phev-hybrid-suv/ D. Lodge	2016	Security Evaluation / Investigation of the remote connection between vehicle and mobile app	Spoofing / Brute Force	Wireless Attack	Real Attack	Authentication	Information Security	Protection Mechanism Failure / Pre-Shared Key is in the user manual, format of the key very simple and key too short	WLAN	Shared Key could be cracked within four days by using four GPUs	Brute Forcing the Shared Key.	Required Access/Connection / WLAN / - / Required System Knowledge / Captured Data / Pre-Shared-Key	Read/Write (functional communication link)	Physical Restriction / Range / -	Remote	- / Smartphone can communicate with the vehicles Wi-Fi Hotspot through a mobile app. the Wi-Fi Hotspot is connected to different ECUs with different functions	Mitsubishi / Outlander / - / Plug in hybrid electric vehicle (PHEV)	Remote Gateway ECU / WiFi-Access-Point	Hardware Tool / Graphics Processing Unit / 4 GPUs / Software Tool / Application / Mobile App / Hardware Tool / Laptop/PC	Keine	CVSS:3.0/AV:L/AC:H/PR:N/UI:N/S:U/C:H/I:N/A:N; 5,1	1,44	CWE-261, CWE-521, CWE-256,
ID-2016-Lo-1c	Monitoring WLAN connection	https://www.pentestpartners.com/blog/hacking-the-mitsubishi-outlander-phev-hybrid-suv/ D. Lodge	2016	Security Evaluation / Investigation of the remote connection between vehicle and mobile app	Information Disclosure / Eavesdropping	Wireless Attack	Real Attack	Confidentiality	Information Security	Protection Mechanism Failure / Unsecure Protection against unauthenticated Reading	WLAN	Obtainment of WLAN messages	Sniffing the Wi-Fi connection.	Required Access/Connection / WLAN / -	Read/Write (functional communication link)	Physical Restriction / Range / -	Remote	- / Smartphone can communicate with the vehicles Wi-Fi Hotspot through a mobile app. the Wi-Fi Hotspot is connected to different ECUs with different functions	Mitsubishi / Outlander / - / Plug in hybrid electric vehicle (PHEV)	Remote Gateway ECU / WiFi-Access-Point	Hardware Tool / Graphics Processing Unit / 4 GPUs / Software Tool / Application / Mobile App / Hardware Tool / Laptop/PC	Keine	CVSS:3.0/AV:N/AC:L/PR:L/UI:N/S:U/C:H/I:N/A:N; 6,5	2,84	CWE-261, CWE-521, CWE-256,
ID-2016-Lo-1d	Reverse Engineering Protocol	https://www.pentestpartners.com/blog/hacking-the-mitsubishi-outlander-phev-hybrid-suv/ D. Lodge	2016	Security Evaluation / Investigation of the remote connection between vehicle and mobile app	Information Disclosure / Reverse Engineering	Wireless Attack	Real Attack	Confidentiality	Information Security	Protection Mechanism Failure / Unsecure protection against Reverse Engineering	WLAN	Information Gain of WLAN data protocols	Reverse Engineering of the data protocols.	Required Access/Connection / WLAN / - / Required System Knowledge / Captured Data / Capturing the handshake while Connecting	Read/Write (functional communication link)	Physical Restriction / Range / -	Remote	- / Smartphone can communicate with the vehicles Wi-Fi Hotspot through a mobile app. the Wi-Fi Hotspot is connected to different ECUs with different functions	Mitsubishi / Outlander / - / Plug in hybrid electric vehicle (PHEV)	Remote Gateway ECU / WiFi-Access-Point	Hardware Tool / Graphics Processing Unit / 4 GPUs / Software Tool / Application / Mobile App / Hardware Tool / Laptop/PC	Keine	CVSS:3.0/AV:N/AC:H/PR:N/UI:N/S:U/C:H/I:N/A:N; 5,9	2,22	CWE-261, CWE-521, CWE-256,
ID-2016-Lo-1e	Manipulating vehicle functions (battery charging, alarm, lighting, …) by spoofing of messages of the WLAN connection with the smart phone app of the vehicle manufacturer	https://www.pentestpartners.com/blog/hacking-the-mitsubishi-outlander-phev-hybrid-suv/ D. Lodge	2016	Security Evaluation / Investigation of the remote connection between vehicle and mobile app	Spoofing	Wireless Attack	Real Attack	Authentication	Reliability	Protection Mechanism Failure / Unsecure authentication mechanism	WLAN	Activation of Air Conditioning, Heating, Battery Draining. / Disabling alarm, unlocking the car	Sending messages to the car in order to activate different functions.	Required Access/Connection / WLAN / -	Execute (functional component)	Physical Restriction / Range / -	Remote	- / Smartphone can communicate with the vehicles Wi-Fi Hotspot through a mobile app. the Wi-Fi Hotspot is connected to different ECUs with different functions	Mitsubishi / Outlander / - / Plug in hybrid electric vehicle (PHEV)	Remote Gateway ECU / WiFi-Access-Point	Hardware Tool / Graphics Processing Unit / 4 GPUs / Software Tool / Application / Mobile App / Hardware Tool / Laptop/PC	Keine	CVSS:3.0/AV:N/AC:L/PR:N/UI:N/S:U/C:N/I:H/A:N; 7,5	3,89	CWE-261, CWE-521, CWE-256,
ID-2016-Lo-2	Tracking of vehicle locations on the website www.wigle.net.	https://www.pentestpartners.com/blog/hacking-the-mitsubishi-outlander-phev-hybrid-suv/ D. Lodge	2016	Security Evaluation / Investigation of the remote connection between vehicle and mobile app	Spoofing	Wireless Attack	Real Attack	Integrity / Availability	Reliability	Improper Control of a Resource Through its Lifetime / Static IP address and unique SSID across multiple vehicles.	WLAN	Sensing of messages via mobile phone app. Switching the light on and off. Changing of the charging rate. Activation of the vntilation and heating. Draining the battery. Deactivation of the alarm	Tracking of vehicle locations on the website www.wigle.net. / Due to the unique SSID the attacker could locate other Outlander PHEVs.	Required System Knowledge / Captured Data / Pre-Shared-Key / Required System Knowledge / Captured Data / SSID		Physical Restriction / Range / -	Remote	- / Smartphone can communicate with the vehicles Wi-Fi Hotspot through a mobile app. the Wi-Fi Hotspot is connected to different ECUs with different functions	Mitsubishi / Outlander / - / Plug in hybrid electric vehicle (PHEV)	Remote Gateway / WiFi-Access-Point	Hardware Tool / Graphics Processing Unit / 4 GPUs / Software Tool / Application / Mobile App / Hardware Tool / Laptop/PC	Keine	CVSS:3.0/AV:N/AC:H/PR:N/UI:N/S:U/C:H/I:L/A:N; 6,5	2,22	CWE-664
ID-2010-HK-1	Replay of a valid CAN message in order to open and close the window	Security threats to automotive CAN networks – Practical examples and selecte short-term countermeasures / T. Hoppe, et. al.	2010	Security Evaluation / Investigation of attack potential on cars	Spoofing / Replay	Bus Attack	Simulation	Integrity / Availability	Reliability / Safety	Protection Mechanism Failure / No protection against replay attacks	CAN-Bus	Activation of different actuators bei spoofing CAN messages	Capturing real CAN data traffic / Building up a simulation with CANoe, simulating CAN traffic and building up a testbench with real hardware / Spoofing false messages in order to get knowledge about the communication funtionality	Required System Knowledge / Captured Data / Sniffing of relevant CAN messages	Execute (functional component)	- / - / -	Local Network	Gateway{Central Gateway(CAN Gateway ECU), Bus(CAN 1), Bus(CAN 2), Bus(CAN 3), Bus(CAN 4)} / Bus(CAN 1){Central Gateway(CAN Gateway ECU), ECU(), ECU(ECU with user interface), Connector(CAN connector)} / Bus(CAN 2){Central Gateway(CAN Gateway ECU), ECU()} / Bus(CAN 3){Central Gateway(CAN Gateway ECU), Instrument Cluster()} / Bus(CAN 4){Central Gateway(CAN Gateway ECU), OBD(OBD Port)} / Testbench. Laptop or tester connected top the vehicles OBD-Port. The OBD-Port is connected to the gateway which is connected to different ECUs and the instrument cluster	-	Window lift	Hardware Tool / Laptop/PC / Hardware Tool / Vehicle Diagnostic Tool / Software Tool / Simulation Tool / Vector CANoe	Keine	CVSS:3.0/AV:A/AC:L/PR:N/UI:N/S:U/C:N/I:H/A:N; 6,5	2,84	CWE-294, CWE-287
ID-2010-HK-1a	Monitoring CAN messages	Security threats to automotive CAN networks – Practical examples and selecte short-term countermeasures / T. Hoppe, et. al.	2010	Security Evaluation / Investigation of attack potential on cars	Information Disclosure / Eavesdropping	Bus Attack	Simulation	Confidentiality	Information Security	Protection Mechanism Failure / No authentication of CAN messages	CAN-Bus	Obtainment of CAN messages	Capturing real CAN data traffic	Required Access/Connection / CAN / -	Read/Write (functional communication link)	- / - / -	Local Network	Gateway{Central Gateway(CAN Gateway ECU), Bus(CAN 1), Bus(CAN 2), Bus(CAN 3), Bus(CAN 4)} / Bus(CAN 1){Central Gateway(CAN Gateway ECU), ECU(), ECU(ECU with user interface), Connector(CAN connector)} / Bus(CAN 2){Central Gateway(CAN Gateway ECU), ECU()} / Bus(CAN 3){Central Gateway(CAN Gateway ECU), Instrument Cluster()} / Bus(CAN 4){Central Gateway(CAN Gateway ECU), OBD(OBD Port)} / Testbench. Laptop or tester connected top the vehicles OBD-Port. The OBD-Port is connected to the gateway which is connected to different ECUs and the instrument cluster	-	-	Hardware Tool / Laptop/PC / Hardware Tool / Vehicle Diagnostic Tool / Software Tool / Communication Tool / Vector CANoe	Keine	CVSS:3.0/AV:A/AC:L/PR:N/UI:N/S:U/C:H/I:N/A:N; 6,5	2,84	CWE-294, CWE-287
ID-2010-HK-1c	Sending malicious CAN messages	Security threats to automotive CAN networks – Practical examples and selecte short-term countermeasures / T. Hoppe, et. al.	2010	Security Evaluation / Investigation of attack potential on cars	Spoofing	Bus Attack	Simulation	Authentication	Realibility	Protection Mechanism Failure / No authentication of CAN messages	CAN-Bus	Opening the window by activation of the window lift	Spoofing false messages to open the vehicle window, Verification with real window lift	Required Access/Connection / CAN / -	Execute (functional component)	- / - / -	Local Network	Gateway{Central Gateway(CAN Gateway ECU), Bus(CAN 1), Bus(CAN 2), Bus(CAN 3), Bus(CAN 4)} / Bus(CAN 1){Central Gateway(CAN Gateway ECU), ECU(), ECU(ECU with user interface), Connector(CAN connector)} / Bus(CAN 2){Central Gateway(CAN Gateway ECU), ECU()} / Bus(CAN 3){Central Gateway(CAN Gateway ECU), Instrument Cluster()} / Bus(CAN 4){Central Gateway(CAN Gateway ECU), OBD(OBD Port)} / Testbench. Laptop or tester connected top the vehicles OBD-Port. The OBD-Port is connected to the gateway which is connected to different ECUs and the instrument cluster	-	Window lift	Hardware Tool / Laptop/PC / Hardware Tool / Vehicle Diagnostic Tool / Software Tool / Communication Tool / Vector CANoe	Keine	CVSS:3.0/AV:A/AC:L/PR:N/UI:N/S:U/C:N/I:H/A:N; 6,5	2,84	CWE-294, CWE-287
ID-2010-HK-1d	Surpressing the turning signals by spoofing of a valid CAN message	Security threats to automotive CAN networks – Practical examples and selecte short-term countermeasures / T. Hoppe, et. al.	2010	Security Evaluation / Investigation of attack potential on cars	Spoofing	Bus Attack	Simulation	Availability	Reliability	Protection Mechanism Failure / No authentication of CAN messages	CAN-Bus	Turning signal could be suppressed	Spoofing false messages to surpress the blinking lights of the car	Required System Knowledge / Captured Data / Sniffing of relevant CAN messages	Execute (functional component)	- / - / -	Local Network	Gateway{Central Gateway(CAN Gateway ECU), Bus(CAN 1), Bus(CAN 2), Bus(CAN 3), Bus(CAN 4)} / Bus(CAN 1){Central Gateway(CAN Gateway ECU), ECU(), ECU(ECU with user interface), Connector(CAN connector)} / Bus(CAN 2){Central Gateway(CAN Gateway ECU), ECU()} / Bus(CAN 3){Central Gateway(CAN Gateway ECU), Instrument Cluster()} / Bus(CAN 4){Central Gateway(CAN Gateway ECU), OBD(OBD Port)} / Testbench. Laptop or tester connected top the vehicles OBD-Port. The OBD-Port is connected to the gateway which is connected to different ECUs and the instrument cluster	-	Turn Signals	Hardware Tool / Laptop/PC / Hardware Tool / Vehicle Diagnostic Tool / Software Tool / Communication Tool / Vector CANoe	Keine	CVSS:3.0/AV:A/AC:L/PR:N/UI:N/S:C/C:N/I:H/A:N; 7,4	2,84	CWE-287
ID-2010-HK-1e	Activation of the control light in the instrument cluster by spoofing CAN messages from an emulated airbag ECU	Security threats to automotive CAN networks – Practical examples and selecte short-term countermeasures / T. Hoppe, et. al.	2010	Security Evaluation / Investigation of attack potential on cars	Spoofing	Bus Attack	Simulation	Integrity	Reliability	Protection Mechanism Failure / No authentication of CAN messages	CAN-Bus	Airbag control light in the instrument cluster could be activated	Spoofing false messages to activate the control light in the instrument cluster	Required System Knowledge / Captured Data / Sniffing of relevant CAN messages	Execute (functional component)	- / - / -	Local Network	Gateway{Central Gateway(CAN Gateway ECU), Bus(CAN 1), Bus(CAN 2), Bus(CAN 3), Bus(CAN 4)} / Bus(CAN 1){Central Gateway(CAN Gateway ECU), ECU(), ECU(ECU with user interface), Connector(CAN connector)} / Bus(CAN 2){Central Gateway(CAN Gateway ECU), ECU()} / Bus(CAN 3){Central Gateway(CAN Gateway ECU), Instrument Cluster()} / Bus(CAN 4){Central Gateway(CAN Gateway ECU), OBD(OBD Port)} / Testbench. Laptop or tester connected top the vehicles OBD-Port. The OBD-Port is connected to the gateway which is connected to different ECUs and the instrument cluster	-	Intrument Cluster / Airbag	Hardware Tool / Laptop/PC / Hardware Tool / Vehicle Diagnostic Tool / Software Tool / Simulation Tool / Vector CANoe	Keine	CVSS:3.0/AV:A/AC:L/PR:N/UI:N/S:U/C:N/I:H/A:N; 6,5	2,84	CWE-287
ID-2010-HK-1f	Information gathering by capturing the CAN traffic	Security threats to automotive CAN networks – Practical examples and selecte short-term countermeasures / T. Hoppe, et. al.	2010	Security Evaluation / Investigation of attack potential on cars	Information Disclosure / Eavesdropping / Spoofing	Bus Attack	Simulation	Confidentiality	Information Security	Protection Mechanism Failure / No authentication of CAN messages	OBD	Reverse Engineered Gateway functionality	Reading and Spoofing of CAN messages in order to get knowledge about the Gateway ECU functionality	Required Access/Connection / OBD / -	Execute (functional component)	- / - / -	Local Network	Gateway{Central Gateway(CAN Gateway ECU), Bus(CAN 1), Bus(CAN 2), Bus(CAN 3), Bus(CAN 4)} / Bus(CAN 1){Central Gateway(CAN Gateway ECU), ECU(), ECU(ECU with user interface), Connector(CAN connector)} / Bus(CAN 2){Central Gateway(CAN Gateway ECU), ECU()} / Bus(CAN 3){Central Gateway(CAN Gateway ECU), Instrument Cluster()} / Bus(CAN 4){Central Gateway(CAN Gateway ECU), OBD(OBD Port)} / Testbench. Laptop or tester connected top the vehicles OBD-Port. The OBD-Port is connected to the gateway which is connected to different ECUs and the instrument cluster	-	Central Gateway ECU	Hardware Tool / Laptop/PC / Hardware Tool / Vehicle Diagnostic Tool / Software Tool / Simulation Tool / Vector CANoe	Keine	CVSS:3.0/AV:A/AC:L/PR:N/UI:N/S:U/C:H/I:N/A:N; 6,5	2,84	CWE-287, CWE-319, CWE-200
ID-2010-RM-1	Tracking of vehicles by triggering the TPMS sensors and capturing the responses	Security and Privacy Vulnerabilities of In-Car Wireless Networks: A Tire Pressure Monitoring System Case Study / I. Rouf, et. al.	2010	Security Evaluation / Investigation of Tire Presure Measurement Systems for a better understanding of the security risks of current automotive wireless technologies	Information Disclosure / Eavesdropping / Information Disclosure / Reverse Engineering	Wireless Attack	Real Attack	Confidentiality	Information Security	Protection Mechanism Failure / Standard modulation procedures and simple (proprietary) protocols that do not support cryptography (Reverse Engineering possible) / Improper Comparison / No input validation	TPMS	Tracking of vehicles possible	Two representative TPMS sensors were put close to a signal analyzer and USRP. Triggering the sensor by usage of a TPMS trigger tool. / Capturing TPMS sensors transmissions. / Signal analysis with MATLAB to understand modulation and coding schemes and also the message format. / Eavesdropping with live decoder (GNU Radio, Python script rx cfile.py) 250 kHz. / Tests on a Highway with two vehicles on different speeds and different angles.	Required Access/Connection / TPMS / Range: 10m - 40m, 315 MHz or 433 MHz (UHF), ASK- or FSK-Modulation	Read/Write (functional communication link)	Physical Restriction / Range / - / Physical Restriction / Frequency / - / Operational Restriction / - / Moving vehicle / Physical Restriction / Energy / - / Physical Restriction / Signal Strength / Shielding effects by the vehicle body	Remote	- / Sensor communicates with Tire Presure Control Unit (TPCU) via Radio Frequency (RF). TPCU sends to the Central Car Computer via CAN.	Vehicle brand not known	Tire Presure Measurement System ECU / Tire Presure Measurement System (TPMS)	Software Tool / Framework / GNU Radio / Wireless Tool / Radio Frequency Tool / Universal Software Radio Peripheral / TVRXD daughterboard 50 MHz - 870 MHz, LFRX daughterboard 30 MHz / Wireless Tool / Radio Frequency Tool / Tire Pressure Sensoren / Wireless Tool / Amplifier / Low noise Amplifier (LNA) / Wireless Tool / Radio Frequency Tool / TPMS trigger tool (ATEQ VT55) / Wireless Tool / Radio Frequency Tool / Agilent 89600 Vector Signal Analyzer (VSA) / Software Tool / Mathematical Tool / MATLAB / Signal Analysis	Keine	CVSS:3.0/AV:N/AC:L/PR:N/UI:N/S:U/C:L/I:N/A:N; 5,3	3,89	CWE-200
ID-2010-RM-1a	Monitoring TPMS data traffic	Security and Privacy Vulnerabilities of In-Car Wireless Networks: A Tire Pressure Monitoring System Case Study / I. Rouf, et. al.	2010	Security Evaluation / Investigation of Tire Presure Measurement Systems for a better understanding of the security risks of current automotive wireless technologies	Information Disclosure / Reverse Engineering	Wireless Attack	Real Attack	Confidentiality	Information Security	Protection Mechanism Failure / Standard modulation procedures and simple (proprietary) protocols that do not support cryptography (Reverse Engineering possible) / Improper Comparison / No input validation	TPMS	Information Gain of Signal Modulation and Coding Schemes	Two representative TPMS sensors were put close to a signal analyzer and USRP. Triggering the sensor by usage of a TPMS trigger tool. / Capturing TPMS sensors transmissions. / Signal analysis with MATLAB to understand modulation and coding schemes and also the message format.	Required Access/Connection / TPMS / Range: 10m - 40m, 315 MHz or 433 MHz (UHF), ASK- or FSK-Modulation	Read/Write (functional communication link)	Physical Restriction / Range / - / Physical Restriction / Frequency / - / Physical Restriction / Energy / -	Remote	- / Sensor communicates with Tire Presure Control Unit (TPCU) via Radio Frequency (RF). TPCU sends to the Central Car Computer via CAN.	Vehicle brand not known	Tire Presure Measurement System ECU / Tire Presure Measurement System (TPMS)	Software Tool / Framework / GNU Radio / Wireless Tool / Radio Frequency Tool / Universal Software Radio Peripheral / TVRXD daughterboard 50 MHz - 870 MHz, LFRX daughterboard 30 MHz / Wireless Tool / Radio Frequency Tool / Tire Pressure Sensoren / Wireless Tool / Amplifier / Low noise Amplifier (LNA) / Wireless Tool / Radio Frequency Tool / TPMS trigger tool (ATEQ VT55) / Wireless Tool / Radio Frequency Tool / Agilent 89600 Vector Signal Analyzer (VSA) / Software Tool / Mathematical Tool / MATLAB / Signal Analysis	Keine	CVSS:3.0/AV:N/AC:H/PR:N/UI:N/S:U/C:L/I:N/A:N; 3,7	2,22	CWE-200
ID-2010-RM-1b	Monitoring TPMS data traffic under real driving conditions	Security and Privacy Vulnerabilities of In-Car Wireless Networks: A Tire Pressure Monitoring System Case Study / I. Rouf, et. al.	2010	Security Evaluation / Investigation of Tire Presure Measurement Systems for a better understanding of the security risks of current automotive wireless technologies	Information Disclosure / Eavesdropping	Wireless Attack	Real Attack	Confidentiality	Information Security	Protection Mechanism Failure / Standard modulation procedures and simple (proprietary) protocols that do not support cryptography (Reverse Engineering possible) / Improper Comparison / No input validation	TPMS	Tracking of vehicles possible	Eavesdropping with live decoder (GNU Radio, Python script rx cfile.py) 250 kHz. / Tests on a Highway with two vehicles on different speeds and different angles.	Required Access/Connection / TPMS / Range: 10m - 40m, 315 MHz or 433 MHz (UHF), ASK- or FSK-Modulation	Read/Write (functional communication link)	Physical Restriction / Range / - / Physical Restriction / Frequency / - / Operational Restriction / - / Moving vehicle / Physical Restriction / Energy / - / Physical Restriction / Signal Strength / Shielding effects by the vehicle body	Remote	- / Sensor communicates with Tire Presure Control Unit (TPCU) via Radio Frequency (RF). TPCU sends to the Central Car Computer via CAN.	Vehicle brand not known	Tire Presure Measurement System ECU / Tire Presure Measurement System (TPMS)	Software Tool / Framework / GNU Radio / Wireless Tool / Radio Frequency Tool / Universal Software Radio Peripheral / TVRXD daughterboard 50 MHz - 870 MHz, LFRX daughterboard 30 MHz / Wireless Tool / Radio Frequency Tool / Tire Pressure Sensoren / Wireless Tool / Amplifier / Low noise Amplifier (LNA) / Wireless Tool / Radio Frequency Tool / TPMS trigger tool (ATEQ VT55) / Wireless Tool / Radio Frequency Tool / Agilent 89600 Vector Signal Analyzer (VSA) / Software Tool / Mathematical Tool / MATLAB / Signal Analysis	Keine	CVSS:3.0/AV:N/AC:H/PR:N/UI:N/S:U/C:L/I:N/A:N; 3,7	2,22	CWE-200
ID-2010-RM-1c	Triggering of tire pressure warning for the vehicle driver by spoofing of TPMS messages	Security and Privacy Vulnerabilities of In-Car Wireless Networks: A Tire Pressure Monitoring System Case Study / I. Rouf, et. al.	2010	Security Evaluation / Investigation of Tire Presure Measurement Systems for a better understanding of the security risks of current automotive wireless technologies	Spoofing	Wireless Attack	Real Attack	Authentication	Reliability	Protection Mechanism Failure / Standard modulation procedures and simple (proprietary) protocols that do not support cryptography (Reverse Engineering possible) / Improper Comparison / No input validation	TPMS	Monitoring or spoofing of messages via remote. / Triggering of warning lights and tyre pressure indication in the instrument cluster. / Packet spoofing can drain battery. / After two days of experiment, the ECU crashed and the TPMS service was no longer functional (permanent defect).	Spoofing: Packet Generator sending packets. Transmission of data packages to victim vehicle on 55 km/h and 110 km/h	Required Access/Connection / TPMS / Range: 10m - 40m, 315 MHz or 433 MHz (UHF), ASK- or FSK-Modulation	Execute (functional component)	Physical Restriction / Range / - / Physical Restriction / Frequency / - / Operational Restriction / - / Moving vehicle / Physical Restriction / Energy / - / Physical Restriction / Signal Strength / Shielding effects by the vehicle body	Remote	- / Sensor communicates with Tire Presure Control Unit (TPCU) via Radio Frequency (RF). TPCU sends to the Central Car Computer via CAN.	Vehicle brand not known	Tire Presure Measurement System ECU / Tire Presure Measurement System (TPMS)	Software Tool / Framework / GNU Radio / Wireless Tool / Radio Frequency Tool / Universal Software Radio Peripheral / TVRXD daughterboard 50 MHz - 870 MHz, LFRX daughterboard 30 MHz / Wireless Tool / Radio Frequency Tool / Tire Pressure Sensoren / Wireless Tool / Amplifier / Low noise Amplifier (LNA) / Wireless Tool / Radio Frequency Tool / TPMS trigger tool (ATEQ VT55) / Wireless Tool / Radio Frequency Tool / Agilent 89600 Vector Signal Analyzer (VSA) / Software Tool / Mathematical Tool / MATLAB / Signal Analysis	Keine	CVSS:3.0/AV:N/AC:H/PR:N/UI:N/S:U/C:N/I:H/A:N; 5,9	2,22	CWE-200, CWE-287
ID-2016-Hu-1	Extraction of personal information by connecting smartphone app with the infotainment system of the vehicle. / Activation of different services (Start/Stop of charging, air conditioning, ...) by spoofing of messages. / Connection to random vehicles by brute forcing the Vehicle Identification Number in order to connect the smartphone app with the vehicle.	https://www.troyhunt.com/controlling-vehicle-features-of-nissan/ T. Hunt	2016	Challenge status, Thrill / Curiosity	Information Disclosure / Eavesdropping / Spoofing	Wireless Attack	Real Attack	Confidentiality / Integrity	Information Security / Reliability	Protection Mechanism Failure / No authentication of CAN messages / Improper Comparison / No plausibility check	Bluetooth / USB possible	Personal Information and vehicle information could be read. Activation of the air conditioner. Starting and stopping of charging. / Connection to random Nissan Vehicle.	Proxying smartphone with debugging proxy. Connection between smartphone app and telematics ECU. Monitoring of data traffic. / Spoofing of messages to activate different components. / Proxying Chrome with Burp Suite. / Brute Forcing Vehicle Identification Numbers in order to communicate with these vehicles.	Required Access/Connection / Application / Connection from App to telematics	Read (functional component)	Physical Restriction / Range / -	Remote	- / NissanConnect EV App verbindet sich per Bluetooth mit der Telematikeinheit des Fahrzeugs, die mit anderen ECUs verbunden ist	Nissan / LEAF	Telematics ECU	Software Tool / Communication Tool / NissanConnect EV APP / Smartphone App / Software Tool / Debugger / Telerik Fiddler / Debugging proxy / Software Tool / Communication Tool / Nissan CarWings / Vehicle Infotainment Software / Security Testing Tool / Web Application Tool / Burp Suite Free Edition v1.6.32 / Network Analysis	Keine	CVSS:3.0/AV:N/AC:H/PR:N/UI:N/S:U/C:H/I:L/A:N; 6,5	2,22	CWE-284, CWE-287
ID-2016-Hu-1a	Monitoring Bluetooth traffic	https://www.troyhunt.com/controlling-vehicle-features-of-nissan/ T. Hunt	2016	Challenge status, Thrill / Curiosity	Information Disclosure / Eavesdropping	Wireless Attack	Real Attack	Confidentiality	Information Security	Protection Mechanism Failure / Unsecure Protection of information data	Bluetooth / USB possible	Personal Information and vehicle information could be read.	Proxying smartphone with debugging proxy. Connection between smartphone app and telematics ECU. Monitoring of data traffic.	Required Access/Connection / Application / Connection from App to telematics	Read/Write (functional communication link)	Physical Restriction / Range / -	Remote	- / NissanConnect EV App verbindet sich per Bluetooth mit der Telematikeinheit des Fahrzeugs, die mit anderen ECUs verbunden ist	Nissan / LEAF	Telematics ECU	Software Tool / Communication Tool / NissanConnect EV APP / Smartphone App / Software Tool / Debugger / Telerik Fiddler / Debugging proxy / Software Tool / Communication Tool / Nissan CarWings / Vehicle Infotainment Software / Security Testing Tool / Web Application Tool / Burp Suite Free Edition v1.6.32 / Network Analysis	Keine	CVSS:3.0/AV:N/AC:H/PR:N/UI:N/S:U/C:H/I:N/A:N; 5,9	2,22	CWE-284, CWE-287
ID-2016-Hu-1b	Sending malicious messages	https://www.troyhunt.com/controlling-vehicle-features-of-nissan/ T. Hunt	2016	Challenge status, Thrill / Curiosity	Spoofing	Wireless Attack	Real Attack	Authentication	Reliability	Protection Mechanism Failure	Bluetooth / USB possible	Activation of the air conditioner. Starting and stopping of charging. / Connection to random Nissan Vehicle.	Spoofing of messages to activate different components.	Required Access/Connection / Application / Connection from App to telematics	Execute (functional component)	Physical Restriction / Range / -	Remote	- / NissanConnect EV App verbindet sich per Bluetooth mit der Telematikeinheit des Fahrzeugs, die mit anderen ECUs verbunden ist	Nissan / LEAF	Telematics ECU	Software Tool / Communication Tool / NissanConnect EV APP / Smartphone App / Software Tool / Debugger / Telerik Fiddler / Debugging proxy / Software Tool / Communication Tool / Nissan CarWings / Vehicle Infotainment Software / Security Testing Tool / Web Application Tool / Burp Suite Free Edition v1.6.32 / Network Analysis	Keine	CVSS:3.0/AV:N/AC:L/PR:N/UI:N/S:U/C:N/I:H/A:N; 7,5	3,89	CWE-284, CWE-287
ID-2016-Hu-1c		https://www.troyhunt.com/controlling-vehicle-features-of-nissan/ T. Hunt	2016	Challenge status, Thrill / Curiosity	Information Disclosure / Eavesdropping	Software Attack	Real Attack	Confidentiality	Information Security				Proxying Chrome with Burp Suite.					- / NissanConnect EV App verbindet sich per Bluetooth mit der Telematikeinheit des Fahrzeugs, die mit anderen ECUs verbunden ist	Nissan / LEAF	Telematics ECU	Software Tool / Communication Tool / NissanConnect EV APP / Smartphone App / Software Tool / Debugger / Telerik Fiddler / Debugging proxy / Software Tool / Communication Tool / Nissan CarWings / Vehicle Infotainment Software / Security Testing Tool / Web Application Tool / Burp Suite Free Edition v1.6.32 / Network Analysis	Keine	CVSS:3.0/AV:L/AC:L/PR:N/UI:N/S:U/C:H/I:N/A:N; 6,2	2,52	CWE-284, CWE-287
ID-2016-Hu-1d	Brute Forcing Vehicle Identification Numbers	https://www.troyhunt.com/controlling-vehicle-features-of-nissan/ T. Hunt	2016	Challenge status, Thrill / Curiosity	Spoofing / Brute Force	Wireless Attack	Real Attack	Authentication	Information Security	Protection Mechanism Failure / No mechanism against brute force	Bluetooth / USB possible	Personal Information and vehicle information could be read. Activation of the air conditioner. Starting and stopping of charging. / Connection to random Nissan Vehicle.	Brute Forcing Vehicle Identification Numbers in order to communicate with these vehicles.	Required Access/Connection / Application / Connection from App to telematics	Read/Write (functional communication link)	Physical Restriction / Range / -	Remote	- / NissanConnect EV App verbindet sich per Bluetooth mit der Telematikeinheit des Fahrzeugs, die mit anderen ECUs verbunden ist	Nissan / LEAF	Telematics ECU	Software Tool / Communication Tool / NissanConnect EV APP / Smartphone App / Software Tool / Debugger / Telerik Fiddler / Debugging proxy / Software Tool / Communication Tool / Nissan CarWings / Vehicle Infotainment Software / Security Testing Tool / Web Application Tool / Burp Suite Free Edition v1.6.32 / Network Analysis	Keine	CVSS:3.0/AV:N/AC:L/PR:N/UI:N/S:U/C:H/I:N/A:N; 7,5	3,89	CWE-284, CWE-287
ID-2015-Sp-1	Extraction of hard coded keys by dumping and reverse enginering the remote gateway firmware	http://heise.de/-2536384 D. Spaar	2015	Security Evaluation / Investigation of data transmission from car to manufacturer	Information Disclosure / Reverse Engineering	Software Attack / Wireless Attack	Real Attack	Confidentiality	Information Security	Use of Insufficiently Random Values / hardcoded key in firmware	ECU / Flah Chip	Identification of crypto and hash algorithms, used tables and constants from the firmware. / -> Encryption and signature over 16 pairs of two 64-bit keys. DES algorithm / Decoded Emergency SMS	Access to the Combox, desoldering the Flash Chips of the Modem Module, coupling the chip to adapter board and STM32 / Reading the firmware as assembler code and decoding the emergency SMS by using a hard-coded data block as a key	Required Access/Connection / ECU / Flash Chip on Combobox	Read (functional component)	- / - / -	Local Physical	- / Driver uses Smartphone with BMW remote app to communicate with the BMW backend.	BMW / 3 Series / - / 320d / - / Other BMW models affected	Remote Gateway ECU / BMW ConnectedDrive / ConnectedDrive ECU (Combox), module from Cinterion for cellular communication via GSM/GPRS/EDGE, V850ES-Renesas Chip.	Security Testing Tool / Reverse Engineering Tool / IDA Pro / Hardware Tool / Evaluation Board / Adapter Board for STM32-Evaluation Board, I/O-Pins (Voltage 1,8V), serial interface	Keine	CVSS:3.0/AV:P/AC:H/PR:N/UI:N/S:U/C:H/I:N/A:N; 4,2	0,52	CWE-798
ID-2015-Sp-2	Unlocking the door locks by replaying the unlocking routine between the smartphone app and the backend server of the vehicle manufacturer	http://heise.de/-2536384 D. Spaar	2015	Security Evaluation / Investigation of data transmission from car to manufacturer	Information Disclosure / Eavesdropping / Spoofing / Replay	Wireless Attack	Real Attack	Integrity	Financial Asset	Protection Mechanism Failure / No transport encryption via TLS when communicating with the backend / Protection Mechanism Failure / Use insecure crypto algorithms like DES and DES CBC MAC / Use of Insufficiently Random Values / usage of the same symmetric key for all vehicles / Protection Mechanism Failure / ConnectedDrive configuration integrity not protected / Protection Mechanism Failure / Combox reveals the VIN of the vehicle in plaintext with NGTP error message / Protection Mechanism Failure / No protection against replay attacks	Cellular	Unlocking the driver door	Recording the backend communication / Performing a replay attack: / Owner gives command in BMW Remote App to unlock the door / SMS from backend to vehicle / Modem in ECU boots system / Unencrypted data connection request from vehicle to backend / Backend sends command for door release / Door is unlocked	Required Access/Connection / Component / Backend of Manufacturer	Execute (functional component)	Physical Restriction / Range / -	Remote	- / Driver uses Smartphone with BMW remote app to communicate with the BMW backend.	BMW / 3 Series / - / 320d / - / Other BMW models affected	Remote Gateway ECU / BMW ConnectedDrive / ConnectedDrive ECU (Combox), module from Cinterion for cellular communication via GSM/GPRS/EDGE, V850ES-Renesas Chip.	Security Testing Tool / Reverse Engineering Tool / IDA Pro / Hardware Tool / Evaluation Board / Adapter Board for STM32-Evaluation Board, I/O-Pins (Voltage 1,8V), serial interface	Keine	CVSS:3.0/AV:N/AC:H/PR:N/UI:N/S:U/C:H/I:L/A:N; 6,5	2,22	CWE-311
	Monitoring Backend communication	http://heise.de/-2536384 D. Spaar	2015	Security Evaluation / Investigation of data transmission from car to manufacturer	Information Disclosure / Eavesdropping	Wireless Attack	Real Attack	Confidentiality	Information Security	Protection Mechanism Failure / No transport encryption via TLS when communicating with the backend	Cellular	Unlocking Communicating Routine could be recorded	Recording the backend communication	Required Access/Connection / Component / Backend of Manufacturer	Read/Write (functional communication link)	Physical Restriction / Range / -	Remote	- / Driver uses Smartphone with BMW remote app to communicate with the BMW backend.	BMW / 3 Series / - / 320d / - / Other BMW models affected	Remote Gateway ECU / BMW ConnectedDrive / ConnectedDrive ECU (Combox), module from Cinterion for cellular communication via GSM/GPRS/EDGE, V850ES-Renesas Chip.	Security Testing Tool / Reverse Engineering Tool / IDA Pro / Hardware Tool / Evaluation Board / Adapter Board for STM32-Evaluation Board, I/O-Pins (Voltage 1,8V), serial interface	Keine	CVSS:3.0/AV:N/AC:H/PR:N/UI:N/S:U/C:H/I:N/A:N; 5,9	2,22	CWE-311
	Replay of car unlocking routine	http://heise.de/-2536384 D. Spaar	2015	Security Evaluation / Investigation of data transmission from car to manufacturer	Spoofing / Replay	Wireless Attack	Real Attack	Authentication	Reliability	Protection Mechanism Failure / No transport encryption via TLS when communicating with the backend / Protection Mechanism Failure / Use insecure crypto algorithms like DES and DES CBC MAC / Use of Insufficiently Random Values / usage of the same symmetric key for all vehicles / Protection Mechanism Failure / ConnectedDrive configuration integrity not protected / Protection Mechanism Failure / Combox reveals the VIN of the vehicle in plaintext with NGTP error message / Protection Mechanism Failure / No protection against replay attacks	Cellular	Unlocking the driver door	Performing a replay attack: / Owner gives command in BMW Remote App to unlock the door / SMS from backend to vehicle / Modem in ECU boots system / Unencrypted data connection request from vehicle to backend / Backend sends command for door release / Door is unlocked	Required System Knowledge / Captured Data / Captured valid unlocking routine through communication with backend	Execute (functional component)	Physical Restriction / Range / -	Remote	- / Driver uses Smartphone with BMW remote app to communicate with the BMW backend.	BMW / 3 Series / - / 320d / - / Other BMW models affected	Remote Gateway ECU / BMW ConnectedDrive / ConnectedDrive ECU (Combox), module from Cinterion for cellular communication via GSM/GPRS/EDGE, V850ES-Renesas Chip.	Security Testing Tool / Reverse Engineering Tool / IDA Pro / Hardware Tool / Evaluation Board / Adapter Board for STM32-Evaluation Board, I/O-Pins (Voltage 1,8V), serial interface	Keine	CVSS:3.0/AV:N/AC:H/PR:N/UI:N/S:U/C:N/I:H/A:N; 5,9	2,22	CWE-311
ID-2014-Ho-1	Flashing of modified firmware by reverse engineering and modification (including the CRC checksum) of the ECUs firmware	Prävention, Detektion und Reaktion gegen drei Ausprägungsformen automotiver Malware / T. Hoppe	2014	Security Evaluation / Investigation of the attack potential through malware in the automotive domain	Information Disclosure / Reverse Engineering / Tampering / Firmware Modification	Software Attack	Real Attack	Integrity	Reliability	Protection Mechanism Failure / No integrity protection	Software	Firmware of the navigation device could be changed. Because of the connection of the navigation device to the infotainment CAN, manipulations via the CAN are possible.	Getting navigation ECU firmware by Manufacturer (CD or ISO image) and Reverse Engineering of the firmware. / Firmware modification (including CRC adaption) and loading modified firmware on ECU.	Required Access/Connection / ECU / -	Full Control (functional component)	- / - / -	Local Software	- / Navigation ECU is connected to the Infotainment CAN	VW	Navigation ECU / DVD-Navigation-System: / ARM-based MCU, OS: Wind River VxWorks	Software Tool / Simulation Tool / Vector CANoe v7.0 SP6 / Software Tool / Vehicle Diagnostic Software / VW Diagnostic Software	Keine	CVSS:3.0/AV:N/AC:H/PR:N/UI:N/S:U/C:N/I:H/A:N; 5,9	2,22	CWE-354, CWE-353
	Firmware Extraction	Prävention, Detektion und Reaktion gegen drei Ausprägungsformen automotiver Malware / T. Hoppe	2014	Security Evaluation / Investigation of the attack potential through malware in the automotive domain	Information Disclosure / Reverse Engineering	Software Attack	Real Attack	Confidentiality	Information Security	Protection Mechanism Failure / No integrity protection	Software	Information Gain of Firmware Functionality	Getting navigation ECU firmware by Manufacturer (CD or ISO image) and Reverse Engineering of the firmware.	Required Access/Connection / ECU / -	Read (functional component)	- / - / -	Local Software	- / Navigation ECU is connected to the Infotainment CAN	VW	Navigation ECU / DVD-Navigation-System: / ARM-based MCU, OS: Wind River VxWorks	Software Tool / Simulation Tool / Vector CANoe v7.0 SP6 / Software Tool / Vehicle Diagnostic Software / VW Diagnostic Software	Keine	CVSS:3.0/AV:N/AC:H/PR:N/UI:N/S:U/C:H/I:N/A:N; 5,9	2,22	CWE-354, CWE-353
	Firmware Modification	Prävention, Detektion und Reaktion gegen drei Ausprägungsformen automotiver Malware / T. Hoppe	2014	Security Evaluation / Investigation of the attack potential through malware in the automotive domain	Tampering / Firmware Modification	Software Attack	Real Attack	Integrity	Reliability	Protection Mechanism Failure / No integrity protection	Software	Firmware of the navigation device could be changed. Because of the connection of the navigation device to the infotainment CAN, manipulations via the CAN are possible.	Firmware modification (including CRC adaption) and loading modified firmware on ECU.	Required Access/Connection / ECU / -	Full Control (functional component)	- / - / -	Local Software	- / Navigation ECU is connected to the Infotainment CAN	VW	Navigation ECU / DVD-Navigation-System: / ARM-based MCU, OS: Wind River VxWorks	Software Tool / Simulation Tool / Vector CANoe v7.0 SP6 / Software Tool / Vehicle Diagnostic Software / VW Diagnostic Software	Keine	CVSS:3.0/AV:N/AC:L/PR:N/UI:N/S:U/C:N/I:H/A:N; 7,5	3,89	CWE-354, CWE-353
ID-2011-Ba-1	Unlocking and starting of vehicles by using a malicious SMS	https://www.cbsnews.com/news/theft-via-text-cars-vulnerable-to-hack-attacks/ D. Baile	2011	Security Evaluation / Investigation of the attack potential through malicious SMS from smartphones	Information Disclosure / Reverse Engineering / Spoofing	Wireless Attack	Real Attack	Integrity	Financial Asset	Protection Mechanism Failure / Protocols are not secured and therefore reverse engineering is possible	Cellular	Unlocking the doord. Deactivation of the alarm	Setting up a GSM network and Reverse Engineering of the data transmissions. / Spoofing of Server identity in order to communicate directly with the on board computer. / Sending commands to unlock the doors and deactivate the alarm. / Capturing GPS coordinates.	Required Access/Connection / GSM / -	Execute (functional component)	Physical Restriction / Range / -	Remote	GSM connection between Attacker Laptop and the Cellular ECU of the vehicle. Cellular ECU is connected with the On-Board-Computer and other ECUs	Subaru / Outback	Remote Gateway ECU / GPS, manufactured by Zoombak Inc.	Hardware Tool / Laptop/PC	Keine	CVSS:3.0/AV:N/AC:H/PR:N/UI:N/S:U/C:H/I:H/A:N; 7,4	2,22	CWE-284
	Reverse Engineering GSM connection	https://www.cbsnews.com/news/theft-via-text-cars-vulnerable-to-hack-attacks/ D. Baile	2011	Security Evaluation / Investigation of the attack potential through malicious SMS from smartphones	Information Disclosure / Reverse Engineering	Wireless Attack	Real Attack	Confidentiality	Information Security	Protection Mechanism Failure / Protocols are not secured and therefore reverse engineering is possible	Cellular	Information Gain of Data Transmissions of the GSM network	Setting up a GSM network and Reverse Engineering of the data transmissions.	Required Access/Connection / GSM / -	Read/Write (functional communication link)	Physical Restriction / Range / -	Remote	GSM connection between Attacker Laptop and the Cellular ECU of the vehicle. Cellular ECU is connected with the On-Board-Computer and other ECUs	Subaru / Outback	Remote Gateway ECU / GPS, manufactured by Zoombak Inc.	Hardware Tool / Laptop/PC	Keine	CVSS:3.0/AV:N/AC:H/PR:N/UI:N/S:U/C:H/I:N/A:N; 5,9	2,22	CWE-284
	Sending malicious messages to communicate with board computer	https://www.cbsnews.com/news/theft-via-text-cars-vulnerable-to-hack-attacks/ D. Baile	2011	Security Evaluation / Investigation of the attack potential through malicious SMS from smartphones	Spoofing	Wireless Attack	Real Attack	Authentication	Information Security	Protection Mechanism Failure / Unsecure authentication mechanism	Cellular	Communication with Board Computer	Spoofing of Server identity in order to communicate directly with the on board computer.	Required Access/Connection / GSM / -	Read/Write (functional communication link)	Physical Restriction / Range / -	Remote	GSM connection between Attacker Laptop and the Cellular ECU of the vehicle. Cellular ECU is connected with the On-Board-Computer and other ECUs	Subaru / Outback	Remote Gateway ECU / GPS, manufactured by Zoombak Inc.	Hardware Tool / Laptop/PC	Keine	CVSS:3.0/AV:N/AC:H/PR:N/UI:N/S:U/C:N/I:H/A:N; 5,9	2,22	CWE-284
	Sending malicious messages to unlock doors	https://www.cbsnews.com/news/theft-via-text-cars-vulnerable-to-hack-attacks/ D. Baile	2011	Security Evaluation / Investigation of the attack potential through malicious SMS from smartphones	Spoofing	Wireless Attack	Real Attack	Authentication	Realibility	Protection Mechanism Failure / Unsecure authentication mechanism	Cellular	Unlocking the doord. Deactivation of the alarm	Sending commands to unlock the doors and deactivate the alarm.	Required Access/Connection / GSM / -	Execute (functional component)	Physical Restriction / Range / -	Remote	GSM connection between Attacker Laptop and the Cellular ECU of the vehicle. Cellular ECU is connected with the On-Board-Computer and other ECUs	Subaru / Outback	Remote Gateway ECU / GPS, manufactured by Zoombak Inc.	Hardware Tool / Laptop/PC	Keine	CVSS:3.0/AV:N/AC:H/PR:N/UI:N/S:U/C:N/I:H/A:N; 5,9	2,22	CWE-284
ID-2011-Ba-2	Capturing GPS coordinates by setting um an ad-hoc GSM network and catching SMS (contains coordinates) that is sent from car to server	https://www.cbsnews.com/news/theft-via-text-cars-vulnerable-to-hack-attacks/ D. Baile	2011	Security Evaluation / Investigation of the attack potential through malicious SMS from smartphones	Spoofing	Wireless Attack	Real Attack	Authentication	Information Security	Protection Mechanism Failure / Unsecure authentication mechanism	Cellular	Capturing of GPS coordinates. Locating the vehicle	Capturing GPS coordinates.	Required Access/Connection / GSM / -	Read (functional component)	Physical Restriction / Range / -	Remote	GSM connection between Attacker Laptop and the Cellular ECU of the vehicle. Cellular ECU is connected with the On-Board-Computer and other ECUs	Subaru / Outback	Remote Gateway ECU / GPS, manufactured by Zoombak Inc.	Hardware Tool / Laptop/PC	Keine	CVSS:3.0/AV:N/AC:H/PR:N/UI:N/S:U/C:H/I:N/A:N; 5,9	2,22	CWE-284
ID-2010-Po-1	Prevent engine from starting and activation of the vehicle / horn by command spoofing from web application (insider attack)	https://www.wired.com/2010/03/hacker-bricks-cars/ K. Poulsen	2010	Damage / Revenge of a former worker in response to his dismissal	Elevation of Priviledge / Spoofing	Wireless Attack	Real Attack	Availability / Integrity	Reliability	Protection Mechanism Failure / No authentication of CAN messages / Improper Comparison / No plausibility check	Cellular	Prevention of engine start. Durable activation of the horn (scaling attack on different car manufacturers).	Fired coworker of a vehicle dealership wanted revenge and logged in into the Webtech Plus application to call different Reliabilitys which were executed by the immobilization system.	Required Access/Connection / Application / Access to Webtech Plus	Execute (functional component)	Operational Restriction / - / Works only for vehicles that are not completely payed by the driver and have installed the immobilization box	Remote	- / small black box in vehicle that responds to commands issued through a central website, and relayed over a wireless pager network	Vehicle brand not known	Immobilizer	Software Tool / Web Application / WebTech Plus	Keine	CVSS:3.0/AV:N/AC:H/PR:N/UI:N/S:C/C:N/I:H/A:H; 8,7	2,22	CWE-287, CWE-286
ID-2012-Ho-1	Extraction of secret keys via OBD after breaking into vehicles	http://www.extremetech.com/extreme/132526-hack-the-diagnostics-connector-steal-yourself-a-bmw-in-3-minutes B. Howard	2012	Financial Gain / Car theft	Information Disclosure	Software Attack	Real Attack	Integrity	Information Security	Protection Mechanism Failure / Weak encryption of the keys / Protection Mechanism Failure / No authentication of CAN messages	OBD	Keys and other information could be read	Disabling the theft intrusion alarm by decoding and hacking the door locks. / Accessing the OBD and Information gathering (reading keys from ECU) via OBD	Required Access/Connection / OBD / -	Read (functional component)	- / - / -	Local Network	- / OBD is connected with ECU that stores secret keys	BMW	-	Hardware Tool / Laptop/PC	Keine	CVSS:3.0/AV:A/AC:L/PR:N/UI:N/S:U/C:H/I:N/A:N; 6,5	2,84	CWE-261, CWE-287
	Disabling alarm and opening doors	http://www.extremetech.com/extreme/132526-hack-the-diagnostics-connector-steal-yourself-a-bmw-in-3-minutes B. Howard	2012	Financial Gain / Car theft	Spoofing	Wireless Attack	Real Attack	Authentication	Financial Asset		RFID	Access to the car	Disabling the theft intrusion alarm by decoding and hacking the door locks.	Required Access/Connection / RFID / -	Execute (functional component)	- / - / -	Remote	- / OBD is connected with ECU that stores secret keys	BMW	-	Hardware Tool / Laptop/PC	Keine	CVSS:3.0/AV:A/AC:H/PR:N/UI:N/S:U/C:H/I:L/A:N; 5,9	1,62	CWE-261, CWE-287
	Monitoring of Information	http://www.extremetech.com/extreme/132526-hack-the-diagnostics-connector-steal-yourself-a-bmw-in-3-minutes B. Howard	2012	Financial Gain / Car theft	Information Disclosure / Eavesdropping	Bus Attack	Real Attack	Confidentiality	Information Security	Protection Mechanism Failure / Weak encryption of the keys / Protection Mechanism Failure / No authentication of CAN messages	OBD	Keys and other information could be read	Accessing the OBD and Information gathering (reading keys from ECU) via OBD	Required Access/Connection / OBD / -	Read (functional component)	- / - / -	Local Network	- / OBD is connected with ECU that stores secret keys	BMW	-	Hardware Tool / Laptop/PC	Keine	CVSS:3.0/AV:A/AC:L/PR:N/UI:N/S:U/C:H/I:N/A:N; 6,5	2,84	CWE-261, CWE-287
ID-2016-MV-1a	Deactivation of park assistance by setting the park assistance ECU into bootrom mode	CAN Message Injection / Miller, Valsek	2016	Security Evaluation / Investigation of physical control inconsistencies and how they make vehicles vulnerable against security attacks	Spoofing / - / CAN Message Injection	Diagnostic Attack	Real Attack	Availability	Safety	Protection Mechanism Failure / No authentication of CAN messages	OBD	Deactivation of the parking assistance module	Setting PAM into Bootrom Mode via Diagnostic Messages. / Get Security Access. / Erasing the firmware via Diagnostic messages. Diagnostic messages to tell ECU that new firmware will be downloaded (but is actually not downloaded). / Spoofing of false speed . / Spoofing of steering commands.	Required Operational State / Vehicle State / Diagnostic Mode	Execute (functional component)	Impact Restriction / - / During spoofing of CAN packets the original still sends valid messages	Local Network	Gateway{Power Management ECU(Power Management Control ECU), Bus(CAN V1 Bus), Bus(CAN V2 Bus), Bus(CAN Power Management Bus)} / Bus(CAN V1 Bus){Power Management ECU(Power Management Control ECU), Engine ECU(Engine Control Module), Transmission ECU(Transmission Control ECU), Airbag ECU(), Navigation ECU(Navigation Receiver), Body Control Module(Main Body ECU), Steering ECU(Power Steering ECU), Yaw Rate Sensor(Yaw Rate and Acceleration Sensor), Steering Angle Sensor(), ESP ECU(Skid Control ECU), Instrument Cluster(Combination Meter Assembly), Car Access ECU(Certification ECU), OBD(DLC3)} / Bus(CAN V2 Bus){Power Management ECU(Power Management Control ECU), Park Assistance ECU(Intelligence Park Assist System), Seat Module ECU(Seat Belt ECU), Driving Dynamics ECU(Driving Support ECU)} / Bus(CAN Power Management Bus){Power Management ECU(Power Management Control ECU), Air Conditioning ECU(Air Conditioning Amplifire Assembly), ESP ECU(Skid Control ECU)}	Toyota / Prius / 2010	Park Assistance ECU / Park Assistance Module (PAM)	Hardware Tool / Interface / Ecom Cable / Hardware Tool / Laptop/PC	Keine	CVSS:3.0/AV:A/AC:L/PR:L/UI:N/S:U/C:N/I:H/A:H; 7,3	2,07	CWE-284, CWE-287
	Sending CAN messages to activate bootrom mode	CAN Message Injection / Miller, Valsek	2016	Security Evaluation / Investigation of physical control inconsistencies and how they make vehicles vulnerable against security attacks	Spoofing / - / CAN Message Injection	Diagnostic Attack	Real Attack	Authentication	Information Security		OBD		Setting PAM into Bootrom Mode via Diagnostic Messages.	Required Access/Connection / CAN / -	Read/Write (functional communication link)	- / - / -	Local Network	Gateway{Power Management ECU(Power Management Control ECU), Bus(CAN V1 Bus), Bus(CAN V2 Bus), Bus(CAN Power Management Bus)} / Bus(CAN V1 Bus){Power Management ECU(Power Management Control ECU), Engine ECU(Engine Control Module), Transmission ECU(Transmission Control ECU), Airbag ECU(), Navigation ECU(Navigation Receiver), Body Control Module(Main Body ECU), Steering ECU(Power Steering ECU), Yaw Rate Sensor(Yaw Rate and Acceleration Sensor), Steering Angle Sensor(), ESP ECU(Skid Control ECU), Instrument Cluster(Combination Meter Assembly), Car Access ECU(Certification ECU), OBD(DLC3)} / Bus(CAN V2 Bus){Power Management ECU(Power Management Control ECU), Park Assistance ECU(Intelligence Park Assist System), Seat Module ECU(Seat Belt ECU), Driving Dynamics ECU(Driving Support ECU)} / Bus(CAN Power Management Bus){Power Management ECU(Power Management Control ECU), Air Conditioning ECU(Air Conditioning Amplifire Assembly), ESP ECU(Skid Control ECU)}	Toyota / Prius / 2010	Park Assistance ECU / Park Assistance Module (PAM)	Hardware Tool / Interface / Ecom Cable / Hardware Tool / Laptop/PC	Keine	CVSS:3.0/AV:A/AC:L/PR:N/UI:N/S:U/C:N/I:H/A:N; 6,5	2,84	CWE-284, CWE-287
	Getting Security Access	CAN Message Injection / Miller, Valsek	2016	Security Evaluation / Investigation of physical control inconsistencies and how they make vehicles vulnerable against security attacks	Spoofing / - / CAN Message Injection	Diagnostic Attack	Real Attack	Authentication	Information Security		OBD		Get Security Access.	Required Access/Connection / CAN / -	Read/Write (functional communication link)	- / - / -	Local Network	Gateway{Power Management ECU(Power Management Control ECU), Bus(CAN V1 Bus), Bus(CAN V2 Bus), Bus(CAN Power Management Bus)} / Bus(CAN V1 Bus){Power Management ECU(Power Management Control ECU), Engine ECU(Engine Control Module), Transmission ECU(Transmission Control ECU), Airbag ECU(), Navigation ECU(Navigation Receiver), Body Control Module(Main Body ECU), Steering ECU(Power Steering ECU), Yaw Rate Sensor(Yaw Rate and Acceleration Sensor), Steering Angle Sensor(), ESP ECU(Skid Control ECU), Instrument Cluster(Combination Meter Assembly), Car Access ECU(Certification ECU), OBD(DLC3)} / Bus(CAN V2 Bus){Power Management ECU(Power Management Control ECU), Park Assistance ECU(Intelligence Park Assist System), Seat Module ECU(Seat Belt ECU), Driving Dynamics ECU(Driving Support ECU)} / Bus(CAN Power Management Bus){Power Management ECU(Power Management Control ECU), Air Conditioning ECU(Air Conditioning Amplifire Assembly), ESP ECU(Skid Control ECU)}	Toyota / Prius / 2010	Park Assistance ECU / Park Assistance Module (PAM)	Hardware Tool / Interface / Ecom Cable / Hardware Tool / Laptop/PC	Keine	CVSS:3.0/AV:A/AC:L/PR:N/UI:N/S:U/C:H/I:N/A:N; 6,5	2,84	CWE-284, CWE-287
	Deleting Firmware	CAN Message Injection / Miller, Valsek	2016	Security Evaluation / Investigation of physical control inconsistencies and how they make vehicles vulnerable against security attacks	Spoofing / - / CAN Message Injection	Diagnostic Attack	Real Attack	Authentication	Information Security		OBD		Erasing the firmware via Diagnostic messages. Diagnostic messages to tell ECU that new firmware will be downloaded (but is actually not downloaded)	Required Access/Connection / CAN / - / Required Operational State / Priviledge State / Security Access has to be established	Read/Write (functional communication link)	- / - / -	Local Network	Gateway{Power Management ECU(Power Management Control ECU), Bus(CAN V1 Bus), Bus(CAN V2 Bus), Bus(CAN Power Management Bus)} / Bus(CAN V1 Bus){Power Management ECU(Power Management Control ECU), Engine ECU(Engine Control Module), Transmission ECU(Transmission Control ECU), Airbag ECU(), Navigation ECU(Navigation Receiver), Body Control Module(Main Body ECU), Steering ECU(Power Steering ECU), Yaw Rate Sensor(Yaw Rate and Acceleration Sensor), Steering Angle Sensor(), ESP ECU(Skid Control ECU), Instrument Cluster(Combination Meter Assembly), Car Access ECU(Certification ECU), OBD(DLC3)} / Bus(CAN V2 Bus){Power Management ECU(Power Management Control ECU), Park Assistance ECU(Intelligence Park Assist System), Seat Module ECU(Seat Belt ECU), Driving Dynamics ECU(Driving Support ECU)} / Bus(CAN Power Management Bus){Power Management ECU(Power Management Control ECU), Air Conditioning ECU(Air Conditioning Amplifire Assembly), ESP ECU(Skid Control ECU)}	Toyota / Prius / 2010	Park Assistance ECU / Park Assistance Module (PAM)	Hardware Tool / Interface / Ecom Cable / Hardware Tool / Laptop/PC	Keine	CVSS:3.0/AV:A/AC:L/PR:N/UI:N/S:U/C:N/I:H/A:N; 6,5	2,84	CWE-284, CWE-287
	Sending malicious CAN messages with vehicle speed	CAN Message Injection / Miller, Valsek	2016	Security Evaluation / Investigation of physical control inconsistencies and how they make vehicles vulnerable against security attacks	Spoofing / - / CAN Message Injection	Diagnostic Attack	Real Attack	Authentication	Reliability		OBD		Spoofing of false speed	Required Access/Connection / CAN / - / Required Operational State / Priviledge State / Security Access has to be established	Read/Write (functional communication link)	- / - / -	Local Network	Gateway{Power Management ECU(Power Management Control ECU), Bus(CAN V1 Bus), Bus(CAN V2 Bus), Bus(CAN Power Management Bus)} / Bus(CAN V1 Bus){Power Management ECU(Power Management Control ECU), Engine ECU(Engine Control Module), Transmission ECU(Transmission Control ECU), Airbag ECU(), Navigation ECU(Navigation Receiver), Body Control Module(Main Body ECU), Steering ECU(Power Steering ECU), Yaw Rate Sensor(Yaw Rate and Acceleration Sensor), Steering Angle Sensor(), ESP ECU(Skid Control ECU), Instrument Cluster(Combination Meter Assembly), Car Access ECU(Certification ECU), OBD(DLC3)} / Bus(CAN V2 Bus){Power Management ECU(Power Management Control ECU), Park Assistance ECU(Intelligence Park Assist System), Seat Module ECU(Seat Belt ECU), Driving Dynamics ECU(Driving Support ECU)} / Bus(CAN Power Management Bus){Power Management ECU(Power Management Control ECU), Air Conditioning ECU(Air Conditioning Amplifire Assembly), ESP ECU(Skid Control ECU)}	Toyota / Prius / 2010	Park Assistance ECU / Park Assistance Module (PAM)	Hardware Tool / Interface / Ecom Cable / Hardware Tool / Laptop/PC	Keine	CVSS:3.0/AV:A/AC:L/PR:N/UI:N/S:U/C:N/I:H/A:N; 6,5	2,84	CWE-284, CWE-287
ID-2016-MV-1b	Steering the vehicle by spoofing of park assistance CAN messages.	CAN Message Injection / Miller, Valsek	2016	Security Evaluation / Investigation of physical control inconsistencies and how they make vehicles vulnerable against security attacks	Spoofing / - / CAN Message Injection	Bus Attack	Real Attack	Integrity	Safety	Protection Mechanism Failure / No authentication of CAN messages	OBD	Steering activation by any speed	Spoofing of steering commands	Required Access/Connection / CAN / - / Required Operational State / Priviledge State / Security Access has to be established	Execute (functional component)	Impact Restriction / - / During spoofing of CAN packets the original still sends valid messages	Local Network	Gateway{Radio ECU(Radio)+Body Control ECU(Body Control Module)+OBD(Data Link Connector), Bus(CAN C Bus), Bus(CAN IHS Bus)} / Bus(CAN C Bus){Radio ECU(Radio)+Body Control ECU(Body Control Module)+OBD(Data Link Connector)+Connector(Star CCB Connector)+Connector(Star CCIP Connector), ABS ECU(ABS Module), Lighting ECU(AHLM Module), ACC ECU (), Engine ECU(Powertrain Control Module), Electronic Parking Brake(), Steering Support ECU(Electric Power Steering), Gear Shift(Electronic Shift Module), Front View Camera(Forward Facing Contol Module), Instrument Cluster(Instrument Panel Control), Seat Module ECU(Occupant Classification Module), Airbag ECU(Occupant Restraint Controller Module), Park Assistance ECU(Park Assist Module), Chassis ECU(Drivetrain Control Module), Audio System Control(Radio Frequency Hub), Steering ECU(Steering Control Module), Steering Lock Module(Steering Column Lock Module), Transmission ECU(Transmission Control Module)} / Bus(CAN IHS Bus){Radio ECU(Radio)+Body Control ECU(Body Control Module)+OBD(Data Link Connector)+Connector(Star CCB Connector)+Connector(Star CCIP Connector), Amplifier(Radio Amplifier), Door Module Front Left ECU(Door Driver Module), CD/DVD Changer(External Disc Module), Seat Module ECU(Heated Seats Module), Air Conditioning ECU(HVAC Module), Center Console(Integrates Center Stack Switch Module), Instrument Cluster(IPC Module), Blind Spot Left Sensor(LBSS Sensor), Blind Spot Right Sensor(RBSS Sensor), Seat Module Front Left ECU(Memory Seat Driver Module), Door Module Front Right ECU(Passenger Door Module), Tailgate ECU(Power Liftgate Module)}	Jeep / Cherokee / 2014	Park Assistance ECU / Park Assistance Module (PAM)	Hardware Tool / Interface / Ecom Cable / Hardware Tool / Laptop/PC	Keine	CVSS:3.0/AV:A/AC:L/PR:N/UI:N/S:U/C:N/I:H/A:N; 6,5	2,84	CWE-284, CWE-287
ID-2016-MV-2	Control over steering by flashing of modified firmware on ECU with reverse engineered and modified checksum	CAN Message Injection / Miller, Valsek	2016	Security Evaluation / Investigation of physical control inconsistencies and how they make vehicles vulnerable against security attacks	Spoofing / - / CAN Message Injection	Diagnostic Attack	Real Attack	Integrity	Safety	Protection Mechanism Failure / Length of checksum only 16 bit. / Protection Mechanism Failure / No authentication of CAN messages	OBD	Modified firmware on ECU. / Activation of steering possible.	Monitoring flashing process of a diagnostic tool. / Getting into diagnostic session and getting Security Access. / Executing flashing routine controls and loading new firmware on ECU. / Breaking checksum validation by sending the firmware checksum via brute force (success possible in 9 hours because if checksum fails the attacker could simply try again).	Required Access/Connection / OBD / -	Full Control (functional component)	Impact Restriction / - / During spoofing of CAN packets the original still sends valid messages	Local Network	Gateway{Radio ECU(Radio)+Body Control ECU(Body Control Module)+OBD(Data Link Connector), Bus(CAN C Bus), Bus(CAN IHS Bus)} / Bus(CAN C Bus){Radio ECU(Radio)+Body Control ECU(Body Control Module)+OBD(Data Link Connector)+Connector(Star CCB Connector)+Connector(Star CCIP Connector), ABS ECU(ABS Module), Lighting ECU(AHLM Module), ACC ECU (), Engine ECU(Powertrain Control Module), Electronic Parking Brake(), Steering Support ECU(Electric Power Steering), Gear Shift(Electronic Shift Module), Front View Camera(Forward Facing Contol Module), Instrument Cluster(Instrument Panel Control), Seat Module ECU(Occupant Classification Module), Airbag ECU(Occupant Restraint Controller Module), Park Assistance ECU(Park Assist Module), Chassis ECU(Drivetrain Control Module), Audio System Control(Radio Frequency Hub), Steering ECU(Steering Control Module), Steering Lock Module(Steering Column Lock Module), Transmission ECU(Transmission Control Module)} / Bus(CAN IHS Bus){Radio ECU(Radio)+Body Control ECU(Body Control Module)+OBD(Data Link Connector)+Connector(Star CCB Connector)+Connector(Star CCIP Connector), Amplifier(Radio Amplifier), Door Module Front Left ECU(Door Driver Module), CD/DVD Changer(External Disc Module), Seat Module ECU(Heated Seats Module), Air Conditioning ECU(HVAC Module), Center Console(Integrates Center Stack Switch Module), Instrument Cluster(IPC Module), Blind Spot Left Sensor(LBSS Sensor), Blind Spot Right Sensor(RBSS Sensor), Seat Module Front Left ECU(Memory Seat Driver Module), Door Module Front Right ECU(Passenger Door Module), Tailgate ECU(Power Liftgate Module)}	Jeep / Cherokee / 2014	Power Steering ECU / Power Steering Control Module (PSCM)	Hardware Tool / Interface / Ecom Cable / Hardware Tool / Laptop/PC	Keine	CVSS:3.0/AV:A/AC:H/PR:L/UI:N/S:U/C:H/I:H/A:N; 6,4	1,18	CWE-284, CWE-287
	Monitoring Flash Process	CAN Message Injection / Miller, Valsek	2016	Security Evaluation / Investigation of physical control inconsistencies and how they make vehicles vulnerable against security attacks	Information Disclosure / Eavesdropping	Diagnostic Attack	Real Attack	Confidentiality	Information Security		OBD		Monitoring flashing process of a diagnostic tool.	Required Access/Connection / OBD / -	Read/Write (functional communication link)	- / - / -	Local Network	Gateway{Radio ECU(Radio)+Body Control ECU(Body Control Module)+OBD(Data Link Connector), Bus(CAN C Bus), Bus(CAN IHS Bus)} / Bus(CAN C Bus){Radio ECU(Radio)+Body Control ECU(Body Control Module)+OBD(Data Link Connector)+Connector(Star CCB Connector)+Connector(Star CCIP Connector), ABS ECU(ABS Module), Lighting ECU(AHLM Module), ACC ECU (), Engine ECU(Powertrain Control Module), Electronic Parking Brake(), Steering Support ECU(Electric Power Steering), Gear Shift(Electronic Shift Module), Front View Camera(Forward Facing Contol Module), Instrument Cluster(Instrument Panel Control), Seat Module ECU(Occupant Classification Module), Airbag ECU(Occupant Restraint Controller Module), Park Assistance ECU(Park Assist Module), Chassis ECU(Drivetrain Control Module), Audio System Control(Radio Frequency Hub), Steering ECU(Steering Control Module), Steering Lock Module(Steering Column Lock Module), Transmission ECU(Transmission Control Module)} / Bus(CAN IHS Bus){Radio ECU(Radio)+Body Control ECU(Body Control Module)+OBD(Data Link Connector)+Connector(Star CCB Connector)+Connector(Star CCIP Connector), Amplifier(Radio Amplifier), Door Module Front Left ECU(Door Driver Module), CD/DVD Changer(External Disc Module), Seat Module ECU(Heated Seats Module), Air Conditioning ECU(HVAC Module), Center Console(Integrates Center Stack Switch Module), Instrument Cluster(IPC Module), Blind Spot Left Sensor(LBSS Sensor), Blind Spot Right Sensor(RBSS Sensor), Seat Module Front Left ECU(Memory Seat Driver Module), Door Module Front Right ECU(Passenger Door Module), Tailgate ECU(Power Liftgate Module)}	Jeep / Cherokee / 2014	Power Steering ECU / Power Steering Control Module (PSCM)	Hardware Tool / Interface / Ecom Cable / Hardware Tool / Laptop/PC	Keine	CVSS:3.0/AV:A/AC:L/PR:N/UI:N/S:U/C:H/I:N/A:N; 6,5	2,84	CWE-284, CWE-287
	Getting Security Access	CAN Message Injection / Miller, Valsek	2016	Security Evaluation / Investigation of physical control inconsistencies and how they make vehicles vulnerable against security attacks	Spoofing / - / CAN Message Injection	Diagnostic Attack	Real Attack	Authentication	Information Security		OBD		Getting into diagnostic session and getting Security Access.	Required Access/Connection / OBD / -	Read/Write (functional communication link)	- / - / -	Local Network	Gateway{Radio ECU(Radio)+Body Control ECU(Body Control Module)+OBD(Data Link Connector), Bus(CAN C Bus), Bus(CAN IHS Bus)} / Bus(CAN C Bus){Radio ECU(Radio)+Body Control ECU(Body Control Module)+OBD(Data Link Connector)+Connector(Star CCB Connector)+Connector(Star CCIP Connector), ABS ECU(ABS Module), Lighting ECU(AHLM Module), ACC ECU (), Engine ECU(Powertrain Control Module), Electronic Parking Brake(), Steering Support ECU(Electric Power Steering), Gear Shift(Electronic Shift Module), Front View Camera(Forward Facing Contol Module), Instrument Cluster(Instrument Panel Control), Seat Module ECU(Occupant Classification Module), Airbag ECU(Occupant Restraint Controller Module), Park Assistance ECU(Park Assist Module), Chassis ECU(Drivetrain Control Module), Audio System Control(Radio Frequency Hub), Steering ECU(Steering Control Module), Steering Lock Module(Steering Column Lock Module), Transmission ECU(Transmission Control Module)} / Bus(CAN IHS Bus){Radio ECU(Radio)+Body Control ECU(Body Control Module)+OBD(Data Link Connector)+Connector(Star CCB Connector)+Connector(Star CCIP Connector), Amplifier(Radio Amplifier), Door Module Front Left ECU(Door Driver Module), CD/DVD Changer(External Disc Module), Seat Module ECU(Heated Seats Module), Air Conditioning ECU(HVAC Module), Center Console(Integrates Center Stack Switch Module), Instrument Cluster(IPC Module), Blind Spot Left Sensor(LBSS Sensor), Blind Spot Right Sensor(RBSS Sensor), Seat Module Front Left ECU(Memory Seat Driver Module), Door Module Front Right ECU(Passenger Door Module), Tailgate ECU(Power Liftgate Module)}	Jeep / Cherokee / 2014	Power Steering ECU / Power Steering Control Module (PSCM)	Hardware Tool / Interface / Ecom Cable / Hardware Tool / Laptop/PC	Keine	CVSS:3.0/AV:A/AC:H/PR:N/UI:N/S:U/C:H/I:N/A:N; 5,3	1,62	CWE-284, CWE-287
	Flashing Firmware	CAN Message Injection / Miller, Valsek	2016	Security Evaluation / Investigation of physical control inconsistencies and how they make vehicles vulnerable against security attacks	Spoofing / - / CAN Message Injection	Diagnostic Attack	Real Attack	Authentication	Reliability		OBD		Executing flashing routine controls and loading new firmware on ECU.	Required Access/Connection / OBD / - / Required Operational State / Priviledge State / Security Access has to be established	Write (functional component)	- / - / -	Local Network	Gateway{Radio ECU(Radio)+Body Control ECU(Body Control Module)+OBD(Data Link Connector), Bus(CAN C Bus), Bus(CAN IHS Bus)} / Bus(CAN C Bus){Radio ECU(Radio)+Body Control ECU(Body Control Module)+OBD(Data Link Connector)+Connector(Star CCB Connector)+Connector(Star CCIP Connector), ABS ECU(ABS Module), Lighting ECU(AHLM Module), ACC ECU (), Engine ECU(Powertrain Control Module), Electronic Parking Brake(), Steering Support ECU(Electric Power Steering), Gear Shift(Electronic Shift Module), Front View Camera(Forward Facing Contol Module), Instrument Cluster(Instrument Panel Control), Seat Module ECU(Occupant Classification Module), Airbag ECU(Occupant Restraint Controller Module), Park Assistance ECU(Park Assist Module), Chassis ECU(Drivetrain Control Module), Audio System Control(Radio Frequency Hub), Steering ECU(Steering Control Module), Steering Lock Module(Steering Column Lock Module), Transmission ECU(Transmission Control Module)} / Bus(CAN IHS Bus){Radio ECU(Radio)+Body Control ECU(Body Control Module)+OBD(Data Link Connector)+Connector(Star CCB Connector)+Connector(Star CCIP Connector), Amplifier(Radio Amplifier), Door Module Front Left ECU(Door Driver Module), CD/DVD Changer(External Disc Module), Seat Module ECU(Heated Seats Module), Air Conditioning ECU(HVAC Module), Center Console(Integrates Center Stack Switch Module), Instrument Cluster(IPC Module), Blind Spot Left Sensor(LBSS Sensor), Blind Spot Right Sensor(RBSS Sensor), Seat Module Front Left ECU(Memory Seat Driver Module), Door Module Front Right ECU(Passenger Door Module), Tailgate ECU(Power Liftgate Module)}	Jeep / Cherokee / 2014	Power Steering ECU / Power Steering Control Module (PSCM)	Hardware Tool / Interface / Ecom Cable / Hardware Tool / Laptop/PC	Keine	CVSS:3.0/AV:A/AC:L/PR:N/UI:N/S:U/C:N/I:H/A:N; 6,5	2,84	CWE-284, CWE-287
	Brute Forcing Firmware Checksum	CAN Message Injection / Miller, Valsek	2016	Security Evaluation / Investigation of physical control inconsistencies and how they make vehicles vulnerable against security attacks	Spoofing / Brute Force / CAN Message Injection	Diagnostic Attack	Real Attack	Authentication	Reliability		OBD		Breaking checksum validation by sending the firmware checksum via brute force (success possible in 9 hours because if checksum fails the attacker could simply try again).	Required Access/Connection / OBD / - / Required Operational State / Priviledge State / Security Access has to be established	Full Control (functional component)	- / - / -	Local Network	Gateway{Radio ECU(Radio)+Body Control ECU(Body Control Module)+OBD(Data Link Connector), Bus(CAN C Bus), Bus(CAN IHS Bus)} / Bus(CAN C Bus){Radio ECU(Radio)+Body Control ECU(Body Control Module)+OBD(Data Link Connector)+Connector(Star CCB Connector)+Connector(Star CCIP Connector), ABS ECU(ABS Module), Lighting ECU(AHLM Module), ACC ECU (), Engine ECU(Powertrain Control Module), Electronic Parking Brake(), Steering Support ECU(Electric Power Steering), Gear Shift(Electronic Shift Module), Front View Camera(Forward Facing Contol Module), Instrument Cluster(Instrument Panel Control), Seat Module ECU(Occupant Classification Module), Airbag ECU(Occupant Restraint Controller Module), Park Assistance ECU(Park Assist Module), Chassis ECU(Drivetrain Control Module), Audio System Control(Radio Frequency Hub), Steering ECU(Steering Control Module), Steering Lock Module(Steering Column Lock Module), Transmission ECU(Transmission Control Module)} / Bus(CAN IHS Bus){Radio ECU(Radio)+Body Control ECU(Body Control Module)+OBD(Data Link Connector)+Connector(Star CCB Connector)+Connector(Star CCIP Connector), Amplifier(Radio Amplifier), Door Module Front Left ECU(Door Driver Module), CD/DVD Changer(External Disc Module), Seat Module ECU(Heated Seats Module), Air Conditioning ECU(HVAC Module), Center Console(Integrates Center Stack Switch Module), Instrument Cluster(IPC Module), Blind Spot Left Sensor(LBSS Sensor), Blind Spot Right Sensor(RBSS Sensor), Seat Module Front Left ECU(Memory Seat Driver Module), Door Module Front Right ECU(Passenger Door Module), Tailgate ECU(Power Liftgate Module)}	Jeep / Cherokee / 2014	Power Steering ECU / Power Steering Control Module (PSCM)	Hardware Tool / Interface / Ecom Cable / Hardware Tool / Laptop/PC	Keine	CVSS:3.0/AV:A/AC:L/PR:N/UI:N/S:U/C:H/I:N/A:N; 6,5	2,84	CWE-284, CWE-287
ID-2016-MV-3	Acceleration and deceleration of the vehicle by sending valid ACC CAN messages	CAN Message Injection / Miller, Valsek	2016	Security Evaluation / Investigation of physical control inconsistencies and how they make vehicles vulnerable against security attacks	Spoofing / - / CAN Message Injection	Bus Attack	Real Attack	Integrity	Safety	Protection Mechanism Failure / No authentication and integrity protection of CAN messages	OBD	Acceleration and deceleration of the vehicle	Spoofing von CAN messages with regular ACC message that the "increase speed"-button or the "decrease speed"-button is pressed.	Required Access/Connection / CAN / -	Execute (functional component)	Impact Restriction / - / During spoofing of CAN packets the original still sends valid messages	Local Network	Gateway{Radio ECU(Radio)+Body Control ECU(Body Control Module)+OBD(Data Link Connector), Bus(CAN C Bus), Bus(CAN IHS Bus)} / Bus(CAN C Bus){Radio ECU(Radio)+Body Control ECU(Body Control Module)+OBD(Data Link Connector)+Connector(Star CCB Connector)+Connector(Star CCIP Connector), ABS ECU(ABS Module), Lighting ECU(AHLM Module), ACC ECU (), Engine ECU(Powertrain Control Module), Electronic Parking Brake(), Steering Support ECU(Electric Power Steering), Gear Shift(Electronic Shift Module), Front View Camera(Forward Facing Contol Module), Instrument Cluster(Instrument Panel Control), Seat Module ECU(Occupant Classification Module), Airbag ECU(Occupant Restraint Controller Module), Park Assistance ECU(Park Assist Module), Chassis ECU(Drivetrain Control Module), Audio System Control(Radio Frequency Hub), Steering ECU(Steering Control Module), Steering Lock Module(Steering Column Lock Module), Transmission ECU(Transmission Control Module)} / Bus(CAN IHS Bus){Radio ECU(Radio)+Body Control ECU(Body Control Module)+OBD(Data Link Connector)+Connector(Star CCB Connector)+Connector(Star CCIP Connector), Amplifier(Radio Amplifier), Door Module Front Left ECU(Door Driver Module), CD/DVD Changer(External Disc Module), Seat Module ECU(Heated Seats Module), Air Conditioning ECU(HVAC Module), Center Console(Integrates Center Stack Switch Module), Instrument Cluster(IPC Module), Blind Spot Left Sensor(LBSS Sensor), Blind Spot Right Sensor(RBSS Sensor), Seat Module Front Left ECU(Memory Seat Driver Module), Door Module Front Right ECU(Passenger Door Module), Tailgate ECU(Power Liftgate Module)}	Jeep / Cherokee / 2014	Adaptive Cruise Control ECU	Hardware Tool / Interface / Ecom Cable / Hardware Tool / Laptop/PC	Keine	CVSS:3.0/AV:A/AC:L/PR:N/UI:N/S:U/C:N/I:H/A:N; 6,5	2,84	CWE-284, CWE-287
ID-2016-MV-4	Activation of diagnostic mode while driving (violation of diagnostic standard)	CAN Message Injection / Miller, Valsek	2016	Security Evaluation / Investigation of physical control inconsistencies and how they make vehicles vulnerable against security attacks	Spoofing / - / CAN Message Injection	Bus Attack	Real Attack	Integrity	Safety	Protection Mechanism Failure / No authentication and integrity protection of CAN messages	OBD	Vehicle goes into diagnostic mode by any speed	Reverse Engineering of the firmware. / Sending of false speed and rotational speed messages via CAN to fool the ECU that the engine is not running.	Required Access/Connection / CAN / -	Execute (functional component)	Impact Restriction / - / During spoofing of CAN packets the original still sends valid messages	Local Network	Gateway{Radio ECU(Radio)+Body Control ECU(Body Control Module)+OBD(Data Link Connector), Bus(CAN C Bus), Bus(CAN IHS Bus)} / Bus(CAN C Bus){Radio ECU(Radio)+Body Control ECU(Body Control Module)+OBD(Data Link Connector)+Connector(Star CCB Connector)+Connector(Star CCIP Connector), ABS ECU(ABS Module), Lighting ECU(AHLM Module), ACC ECU (), Engine ECU(Powertrain Control Module), Electronic Parking Brake(), Steering Support ECU(Electric Power Steering), Gear Shift(Electronic Shift Module), Front View Camera(Forward Facing Contol Module), Instrument Cluster(Instrument Panel Control), Seat Module ECU(Occupant Classification Module), Airbag ECU(Occupant Restraint Controller Module), Park Assistance ECU(Park Assist Module), Chassis ECU(Drivetrain Control Module), Audio System Control(Radio Frequency Hub), Steering ECU(Steering Control Module), Steering Lock Module(Steering Column Lock Module), Transmission ECU(Transmission Control Module)} / Bus(CAN IHS Bus){Radio ECU(Radio)+Body Control ECU(Body Control Module)+OBD(Data Link Connector)+Connector(Star CCB Connector)+Connector(Star CCIP Connector), Amplifier(Radio Amplifier), Door Module Front Left ECU(Door Driver Module), CD/DVD Changer(External Disc Module), Seat Module ECU(Heated Seats Module), Air Conditioning ECU(HVAC Module), Center Console(Integrates Center Stack Switch Module), Instrument Cluster(IPC Module), Blind Spot Left Sensor(LBSS Sensor), Blind Spot Right Sensor(RBSS Sensor), Seat Module Front Left ECU(Memory Seat Driver Module), Door Module Front Right ECU(Passenger Door Module), Tailgate ECU(Power Liftgate Module)}	Jeep / Cherokee / 2014	Power Steering ECU / Power Steering Control Module (PSCM)	Hardware Tool / Interface / Ecom Cable / Hardware Tool / Laptop/PC	Keine	CVSS:3.0/AV:A/AC:L/PR:N/UI:N/S:U/C:H/I:H/A:N; 8,1	2,84	CWE-284, CWE-287
	Reverse Engineering Firmware	CAN Message Injection / Miller, Valsek	2016	Security Evaluation / Investigation of physical control inconsistencies and how they make vehicles vulnerable against security attacks	Information Disclosure / Eavesdropping	Bus Attack	Real Attack	Confidentiality	Information Security		OBD		Reverse Engineering of the firmware.	Required Access/Connection / CAN / - / Required System Knowledge / Captured Data / Obtainment of Firmware	Read (functional component)	- / - / -	Local Software	Gateway{Radio ECU(Radio)+Body Control ECU(Body Control Module)+OBD(Data Link Connector), Bus(CAN C Bus), Bus(CAN IHS Bus)} / Bus(CAN C Bus){Radio ECU(Radio)+Body Control ECU(Body Control Module)+OBD(Data Link Connector)+Connector(Star CCB Connector)+Connector(Star CCIP Connector), ABS ECU(ABS Module), Lighting ECU(AHLM Module), ACC ECU (), Engine ECU(Powertrain Control Module), Electronic Parking Brake(), Steering Support ECU(Electric Power Steering), Gear Shift(Electronic Shift Module), Front View Camera(Forward Facing Contol Module), Instrument Cluster(Instrument Panel Control), Seat Module ECU(Occupant Classification Module), Airbag ECU(Occupant Restraint Controller Module), Park Assistance ECU(Park Assist Module), Chassis ECU(Drivetrain Control Module), Audio System Control(Radio Frequency Hub), Steering ECU(Steering Control Module), Steering Lock Module(Steering Column Lock Module), Transmission ECU(Transmission Control Module)} / Bus(CAN IHS Bus){Radio ECU(Radio)+Body Control ECU(Body Control Module)+OBD(Data Link Connector)+Connector(Star CCB Connector)+Connector(Star CCIP Connector), Amplifier(Radio Amplifier), Door Module Front Left ECU(Door Driver Module), CD/DVD Changer(External Disc Module), Seat Module ECU(Heated Seats Module), Air Conditioning ECU(HVAC Module), Center Console(Integrates Center Stack Switch Module), Instrument Cluster(IPC Module), Blind Spot Left Sensor(LBSS Sensor), Blind Spot Right Sensor(RBSS Sensor), Seat Module Front Left ECU(Memory Seat Driver Module), Door Module Front Right ECU(Passenger Door Module), Tailgate ECU(Power Liftgate Module)}	Jeep / Cherokee / 2014	Power Steering ECU / Power Steering Control Module (PSCM)	Hardware Tool / Interface / Ecom Cable / Hardware Tool / Laptop/PC	Keine	CVSS:3.0/AV:P/AC:H/PR:N/UI:N/S:U/C:H/I:N/A:N; 4,2	0,52	CWE-284, CWE-287
	Sending malicious CAN messages	CAN Message Injection / Miller, Valsek	2016	Security Evaluation / Investigation of physical control inconsistencies and how they make vehicles vulnerable against security attacks	Spoofing / - / CAN Message Injection	Bus Attack	Real Attack	Authentication	Reliability		OBD		Sending of false speed and rotational speed messages via CAN to fool the ECU that the engine is not running.	Required Access/Connection / CAN / -	Execute (functional component)	- / - / -	Local Network	Gateway{Radio ECU(Radio)+Body Control ECU(Body Control Module)+OBD(Data Link Connector), Bus(CAN C Bus), Bus(CAN IHS Bus)} / Bus(CAN C Bus){Radio ECU(Radio)+Body Control ECU(Body Control Module)+OBD(Data Link Connector)+Connector(Star CCB Connector)+Connector(Star CCIP Connector), ABS ECU(ABS Module), Lighting ECU(AHLM Module), ACC ECU (), Engine ECU(Powertrain Control Module), Electronic Parking Brake(), Steering Support ECU(Electric Power Steering), Gear Shift(Electronic Shift Module), Front View Camera(Forward Facing Contol Module), Instrument Cluster(Instrument Panel Control), Seat Module ECU(Occupant Classification Module), Airbag ECU(Occupant Restraint Controller Module), Park Assistance ECU(Park Assist Module), Chassis ECU(Drivetrain Control Module), Audio System Control(Radio Frequency Hub), Steering ECU(Steering Control Module), Steering Lock Module(Steering Column Lock Module), Transmission ECU(Transmission Control Module)} / Bus(CAN IHS Bus){Radio ECU(Radio)+Body Control ECU(Body Control Module)+OBD(Data Link Connector)+Connector(Star CCB Connector)+Connector(Star CCIP Connector), Amplifier(Radio Amplifier), Door Module Front Left ECU(Door Driver Module), CD/DVD Changer(External Disc Module), Seat Module ECU(Heated Seats Module), Air Conditioning ECU(HVAC Module), Center Console(Integrates Center Stack Switch Module), Instrument Cluster(IPC Module), Blind Spot Left Sensor(LBSS Sensor), Blind Spot Right Sensor(RBSS Sensor), Seat Module Front Left ECU(Memory Seat Driver Module), Door Module Front Right ECU(Passenger Door Module), Tailgate ECU(Power Liftgate Module)}	Jeep / Cherokee / 2014	Power Steering ECU / Power Steering Control Module (PSCM)	Hardware Tool / Interface / Ecom Cable / Hardware Tool / Laptop/PC	Keine	CVSS:3.0/AV:A/AC:L/PR:N/UI:N/S:U/C:N/I:H/A:N; 6,5	2,84	CWE-284, CWE-287
ID-2016-MV-5	Deceleration of the vehicle by injecting CAN messages from Pre-Collision System and ACC	CAN Message Injection / Miller, Valsek	2016	Security Evaluation / Investigation of physical control inconsistencies and how they make vehicles vulnerable against security attacks	Spoofing / - / CAN Message Injection	Bus Attack	Real Attack	Integrity	Safety	Protection Mechanism Failure / No authentication of CAN messages	OBD	Strong braking of the vehicle	Spoofing messages to disable FFCM, SSCM and ABS and manipulated ACC, FFCM and SSCM messages	Required Access/Connection / CAN / -	Execute (functional component)	Impact Restriction / - / During spoofing of CAN packets the original still sends valid messages	Local Network	Gateway{Radio ECU(Radio)+Body Control ECU(Body Control Module)+OBD(Data Link Connector), Bus(CAN C Bus), Bus(CAN IHS Bus)} / Bus(CAN C Bus){Radio ECU(Radio)+Body Control ECU(Body Control Module)+OBD(Data Link Connector)+Connector(Star CCB Connector)+Connector(Star CCIP Connector), ABS ECU(ABS Module), Lighting ECU(AHLM Module), ACC ECU (), Engine ECU(Powertrain Control Module), Electronic Parking Brake(), Steering Support ECU(Electric Power Steering), Gear Shift(Electronic Shift Module), Front View Camera(Forward Facing Contol Module), Instrument Cluster(Instrument Panel Control), Seat Module ECU(Occupant Classification Module), Airbag ECU(Occupant Restraint Controller Module), Park Assistance ECU(Park Assist Module), Chassis ECU(Drivetrain Control Module), Audio System Control(Radio Frequency Hub), Steering ECU(Steering Control Module), Steering Lock Module(Steering Column Lock Module), Transmission ECU(Transmission Control Module)} / Bus(CAN IHS Bus){Radio ECU(Radio)+Body Control ECU(Body Control Module)+OBD(Data Link Connector)+Connector(Star CCB Connector)+Connector(Star CCIP Connector), Amplifier(Radio Amplifier), Door Module Front Left ECU(Door Driver Module), CD/DVD Changer(External Disc Module), Seat Module ECU(Heated Seats Module), Air Conditioning ECU(HVAC Module), Center Console(Integrates Center Stack Switch Module), Instrument Cluster(IPC Module), Blind Spot Left Sensor(LBSS Sensor), Blind Spot Right Sensor(RBSS Sensor), Seat Module Front Left ECU(Memory Seat Driver Module), Door Module Front Right ECU(Passenger Door Module), Tailgate ECU(Power Liftgate Module)}	Jeep / Cherokee / 2014	Adaptive Cruise Control ECU	Hardware Tool / Interface / Ecom Cable / Hardware Tool / Laptop/PC	Keine	CVSS:3.0/AV:A/AC:L/PR:N/UI:N/S:U/C:N/I:H/A:N; 6,5	2,84	CWE-284, CWE-287
ID-2016-MV-6	Deceleration of the vehicle by spoofing CAN message that contains the signal of the electronic parking brake	CAN Message Injection / Miller, Valsek	2016	Security Evaluation / Investigation of physical control inconsistencies and how they make vehicles vulnerable against security attacks	Spoofing / - / CAN Message Injection	Bus Attack / Software Attack	Real Attack	Integrity	Safety	Protection Mechanism Failure / No authentication of CAN messages	OBD	Strong braking of the vehicle	Setting EBP into Bootrom Mode. / Spoofing regular EBP message for applying the parking brake.	Required Access/Connection / OBD / -	Execute (functional component)	Impact Restriction / - / During spoofing of CAN packets the original still sends valid messages	Local Network	Gateway{Radio ECU(Radio)+Body Control ECU(Body Control Module)+OBD(Data Link Connector), Bus(CAN C Bus), Bus(CAN IHS Bus)} / Bus(CAN C Bus){Radio ECU(Radio)+Body Control ECU(Body Control Module)+OBD(Data Link Connector)+Connector(Star CCB Connector)+Connector(Star CCIP Connector), ABS ECU(ABS Module), Lighting ECU(AHLM Module), ACC ECU (), Engine ECU(Powertrain Control Module), Electronic Parking Brake(), Steering Support ECU(Electric Power Steering), Gear Shift(Electronic Shift Module), Front View Camera(Forward Facing Contol Module), Instrument Cluster(Instrument Panel Control), Seat Module ECU(Occupant Classification Module), Airbag ECU(Occupant Restraint Controller Module), Park Assistance ECU(Park Assist Module), Chassis ECU(Drivetrain Control Module), Audio System Control(Radio Frequency Hub), Steering ECU(Steering Control Module), Steering Lock Module(Steering Column Lock Module), Transmission ECU(Transmission Control Module)} / Bus(CAN IHS Bus){Radio ECU(Radio)+Body Control ECU(Body Control Module)+OBD(Data Link Connector)+Connector(Star CCB Connector)+Connector(Star CCIP Connector), Amplifier(Radio Amplifier), Door Module Front Left ECU(Door Driver Module), CD/DVD Changer(External Disc Module), Seat Module ECU(Heated Seats Module), Air Conditioning ECU(HVAC Module), Center Console(Integrates Center Stack Switch Module), Instrument Cluster(IPC Module), Blind Spot Left Sensor(LBSS Sensor), Blind Spot Right Sensor(RBSS Sensor), Seat Module Front Left ECU(Memory Seat Driver Module), Door Module Front Right ECU(Passenger Door Module), Tailgate ECU(Power Liftgate Module)}	Jeep / Cherokee / 2014	Electronic Parking Brake ECU	Hardware Tool / Interface / Ecom Cable / Hardware Tool / Laptop/PC	Keine	CVSS:3.0/AV:A/AC:L/PR:N/UI:N/S:U/C:N/I:H/A:N; 6,5	2,84	CWE-284, CWE-287
	Sending malicious CAN messages to activate bootrom mode	CAN Message Injection / Miller, Valsek	2016	Security Evaluation / Investigation of physical control inconsistencies and how they make vehicles vulnerable against security attacks	Spoofing / - / CAN Message Injection	Bus Attack	Real Attack	Authentication	Reliability		OBD		Setting EBP into Bootrom Mode.	Required Access/Connection / OBD / -	Execute (functional component)	- / - / -	Local Network	Gateway{Radio ECU(Radio)+Body Control ECU(Body Control Module)+OBD(Data Link Connector), Bus(CAN C Bus), Bus(CAN IHS Bus)} / Bus(CAN C Bus){Radio ECU(Radio)+Body Control ECU(Body Control Module)+OBD(Data Link Connector)+Connector(Star CCB Connector)+Connector(Star CCIP Connector), ABS ECU(ABS Module), Lighting ECU(AHLM Module), ACC ECU (), Engine ECU(Powertrain Control Module), Electronic Parking Brake(), Steering Support ECU(Electric Power Steering), Gear Shift(Electronic Shift Module), Front View Camera(Forward Facing Contol Module), Instrument Cluster(Instrument Panel Control), Seat Module ECU(Occupant Classification Module), Airbag ECU(Occupant Restraint Controller Module), Park Assistance ECU(Park Assist Module), Chassis ECU(Drivetrain Control Module), Audio System Control(Radio Frequency Hub), Steering ECU(Steering Control Module), Steering Lock Module(Steering Column Lock Module), Transmission ECU(Transmission Control Module)} / Bus(CAN IHS Bus){Radio ECU(Radio)+Body Control ECU(Body Control Module)+OBD(Data Link Connector)+Connector(Star CCB Connector)+Connector(Star CCIP Connector), Amplifier(Radio Amplifier), Door Module Front Left ECU(Door Driver Module), CD/DVD Changer(External Disc Module), Seat Module ECU(Heated Seats Module), Air Conditioning ECU(HVAC Module), Center Console(Integrates Center Stack Switch Module), Instrument Cluster(IPC Module), Blind Spot Left Sensor(LBSS Sensor), Blind Spot Right Sensor(RBSS Sensor), Seat Module Front Left ECU(Memory Seat Driver Module), Door Module Front Right ECU(Passenger Door Module), Tailgate ECU(Power Liftgate Module)}	Jeep / Cherokee / 2014	Electronic Parking Brake ECU	Hardware Tool / Interface / Ecom Cable / Hardware Tool / Laptop/PC	Keine	CVSS:3.0/AV:A/AC:L/PR:N/UI:N/S:U/C:N/I:H/A:N; 6,5	2,84	CWE-284, CWE-287
	Sending malicious CAN messages	CAN Message Injection / Miller, Valsek	2016	Security Evaluation / Investigation of physical control inconsistencies and how they make vehicles vulnerable against security attacks	Spoofing / - / CAN Message Injection	Bus Attack	Real Attack	Authentication	Reliability		OBD		Spoofing regular EBP message for applying the parking brake.	Required Access/Connection / OBD / - / Required Operational State / System State / ECU has to be in Bootrom Mode	Execute (functional component)	Impact Restriction / - / During spoofing of CAN packets the original still sends valid messages	Local Network	Gateway{Radio ECU(Radio)+Body Control ECU(Body Control Module)+OBD(Data Link Connector), Bus(CAN C Bus), Bus(CAN IHS Bus)} / Bus(CAN C Bus){Radio ECU(Radio)+Body Control ECU(Body Control Module)+OBD(Data Link Connector)+Connector(Star CCB Connector)+Connector(Star CCIP Connector), ABS ECU(ABS Module), Lighting ECU(AHLM Module), ACC ECU (), Engine ECU(Powertrain Control Module), Electronic Parking Brake(), Steering Support ECU(Electric Power Steering), Gear Shift(Electronic Shift Module), Front View Camera(Forward Facing Contol Module), Instrument Cluster(Instrument Panel Control), Seat Module ECU(Occupant Classification Module), Airbag ECU(Occupant Restraint Controller Module), Park Assistance ECU(Park Assist Module), Chassis ECU(Drivetrain Control Module), Audio System Control(Radio Frequency Hub), Steering ECU(Steering Control Module), Steering Lock Module(Steering Column Lock Module), Transmission ECU(Transmission Control Module)} / Bus(CAN IHS Bus){Radio ECU(Radio)+Body Control ECU(Body Control Module)+OBD(Data Link Connector)+Connector(Star CCB Connector)+Connector(Star CCIP Connector), Amplifier(Radio Amplifier), Door Module Front Left ECU(Door Driver Module), CD/DVD Changer(External Disc Module), Seat Module ECU(Heated Seats Module), Air Conditioning ECU(HVAC Module), Center Console(Integrates Center Stack Switch Module), Instrument Cluster(IPC Module), Blind Spot Left Sensor(LBSS Sensor), Blind Spot Right Sensor(RBSS Sensor), Seat Module Front Left ECU(Memory Seat Driver Module), Door Module Front Right ECU(Passenger Door Module), Tailgate ECU(Power Liftgate Module)}	Jeep / Cherokee / 2014	Electronic Parking Brake ECU	Hardware Tool / Interface / Ecom Cable / Hardware Tool / Laptop/PC	Keine	CVSS:3.0/AV:A/AC:L/PR:N/UI:N/S:U/C:N/I:H/A:N; 6,5	2,84	CWE-284, CWE-287
ID-2016-MV-7	Preventing vehicle from moving by spoofing CAN message of the electronic parking brake while vehicle stands still	CAN Message Injection / Miller, Valsek	2016	Security Evaluation / Investigation of physical control inconsistencies and how they make vehicles vulnerable against security attacks	Spoofing / - / CAN Message Injection	Bus Attack	Real Attack	Integrity	Reliability	Protection Mechanism Failure / No authentication of CAN messages	OBD	Parking brake prevents vehicle from moving	Spoofing message for activating the parking brake. / Setting EBP into Bootrom Mode.	Required Access/Connection / CAN / - / Required Operational State / Vehicle State / Stationary vehicle	Execute (functional component)	Impact Restriction / - / During spoofing of CAN packets the original still sends valid messages	Local Network	Gateway{Radio ECU(Radio)+Body Control ECU(Body Control Module)+OBD(Data Link Connector), Bus(CAN C Bus), Bus(CAN IHS Bus)} / Bus(CAN C Bus){Radio ECU(Radio)+Body Control ECU(Body Control Module)+OBD(Data Link Connector)+Connector(Star CCB Connector)+Connector(Star CCIP Connector), ABS ECU(ABS Module), Lighting ECU(AHLM Module), ACC ECU (), Engine ECU(Powertrain Control Module), Electronic Parking Brake(), Steering Support ECU(Electric Power Steering), Gear Shift(Electronic Shift Module), Front View Camera(Forward Facing Contol Module), Instrument Cluster(Instrument Panel Control), Seat Module ECU(Occupant Classification Module), Airbag ECU(Occupant Restraint Controller Module), Park Assistance ECU(Park Assist Module), Chassis ECU(Drivetrain Control Module), Audio System Control(Radio Frequency Hub), Steering ECU(Steering Control Module), Steering Lock Module(Steering Column Lock Module), Transmission ECU(Transmission Control Module)} / Bus(CAN IHS Bus){Radio ECU(Radio)+Body Control ECU(Body Control Module)+OBD(Data Link Connector)+Connector(Star CCB Connector)+Connector(Star CCIP Connector), Amplifier(Radio Amplifier), Door Module Front Left ECU(Door Driver Module), CD/DVD Changer(External Disc Module), Seat Module ECU(Heated Seats Module), Air Conditioning ECU(HVAC Module), Center Console(Integrates Center Stack Switch Module), Instrument Cluster(IPC Module), Blind Spot Left Sensor(LBSS Sensor), Blind Spot Right Sensor(RBSS Sensor), Seat Module Front Left ECU(Memory Seat Driver Module), Door Module Front Right ECU(Passenger Door Module), Tailgate ECU(Power Liftgate Module)}	Jeep / Cherokee / 2014	Electronic Parking Brake ECU	Hardware Tool / Interface / Ecom Cable / Hardware Tool / Laptop/PC	Keine	CVSS:3.0/AV:A/AC:L/PR:N/UI:N/S:U/C:N/I:H/A:H; 8,1	2,84	CWE-284, CWE-287
	Sending malicious CAN messages	CAN Message Injection / Miller, Valsek	2016	Security Evaluation / Investigation of physical control inconsistencies and how they make vehicles vulnerable against security attacks	Spoofing / - / CAN Message Injection	Bus Attack	Real Attack	Authentication	Realibility		OBD		Spoofing message for activating the parking brake.	Required Access/Connection / OBD / -	Execute (functional component)	Impact Restriction / - / During spoofing of CAN packets the original still sends valid messages	Local Network	Gateway{Radio ECU(Radio)+Body Control ECU(Body Control Module)+OBD(Data Link Connector), Bus(CAN C Bus), Bus(CAN IHS Bus)} / Bus(CAN C Bus){Radio ECU(Radio)+Body Control ECU(Body Control Module)+OBD(Data Link Connector)+Connector(Star CCB Connector)+Connector(Star CCIP Connector), ABS ECU(ABS Module), Lighting ECU(AHLM Module), ACC ECU (), Engine ECU(Powertrain Control Module), Electronic Parking Brake(), Steering Support ECU(Electric Power Steering), Gear Shift(Electronic Shift Module), Front View Camera(Forward Facing Contol Module), Instrument Cluster(Instrument Panel Control), Seat Module ECU(Occupant Classification Module), Airbag ECU(Occupant Restraint Controller Module), Park Assistance ECU(Park Assist Module), Chassis ECU(Drivetrain Control Module), Audio System Control(Radio Frequency Hub), Steering ECU(Steering Control Module), Steering Lock Module(Steering Column Lock Module), Transmission ECU(Transmission Control Module)} / Bus(CAN IHS Bus){Radio ECU(Radio)+Body Control ECU(Body Control Module)+OBD(Data Link Connector)+Connector(Star CCB Connector)+Connector(Star CCIP Connector), Amplifier(Radio Amplifier), Door Module Front Left ECU(Door Driver Module), CD/DVD Changer(External Disc Module), Seat Module ECU(Heated Seats Module), Air Conditioning ECU(HVAC Module), Center Console(Integrates Center Stack Switch Module), Instrument Cluster(IPC Module), Blind Spot Left Sensor(LBSS Sensor), Blind Spot Right Sensor(RBSS Sensor), Seat Module Front Left ECU(Memory Seat Driver Module), Door Module Front Right ECU(Passenger Door Module), Tailgate ECU(Power Liftgate Module)}	Jeep / Cherokee / 2014	Electronic Parking Brake ECU	Hardware Tool / Interface / Ecom Cable / Hardware Tool / Laptop/PC	Keine	CVSS:3.0/AV:A/AC:L/PR:N/UI:N/S:U/C:N/I:H/A:N; 6,5	2,84	CWE-284, CWE-287
	Sending malicious CAN messages to activate bootrom mode	CAN Message Injection / Miller, Valsek	2016	Security Evaluation / Investigation of physical control inconsistencies and how they make vehicles vulnerable against security attacks	Spoofing / - / CAN Message Injection	Bus Attack	Real Attack	Authentication	Realibility		OBD		Setting EBP into Bootrom Mode.	Required Access/Connection / OBD / -	Execute (functional component)	- / - / -	Local Network	Gateway{Radio ECU(Radio)+Body Control ECU(Body Control Module)+OBD(Data Link Connector), Bus(CAN C Bus), Bus(CAN IHS Bus)} / Bus(CAN C Bus){Radio ECU(Radio)+Body Control ECU(Body Control Module)+OBD(Data Link Connector)+Connector(Star CCB Connector)+Connector(Star CCIP Connector), ABS ECU(ABS Module), Lighting ECU(AHLM Module), ACC ECU (), Engine ECU(Powertrain Control Module), Electronic Parking Brake(), Steering Support ECU(Electric Power Steering), Gear Shift(Electronic Shift Module), Front View Camera(Forward Facing Contol Module), Instrument Cluster(Instrument Panel Control), Seat Module ECU(Occupant Classification Module), Airbag ECU(Occupant Restraint Controller Module), Park Assistance ECU(Park Assist Module), Chassis ECU(Drivetrain Control Module), Audio System Control(Radio Frequency Hub), Steering ECU(Steering Control Module), Steering Lock Module(Steering Column Lock Module), Transmission ECU(Transmission Control Module)} / Bus(CAN IHS Bus){Radio ECU(Radio)+Body Control ECU(Body Control Module)+OBD(Data Link Connector)+Connector(Star CCB Connector)+Connector(Star CCIP Connector), Amplifier(Radio Amplifier), Door Module Front Left ECU(Door Driver Module), CD/DVD Changer(External Disc Module), Seat Module ECU(Heated Seats Module), Air Conditioning ECU(HVAC Module), Center Console(Integrates Center Stack Switch Module), Instrument Cluster(IPC Module), Blind Spot Left Sensor(LBSS Sensor), Blind Spot Right Sensor(RBSS Sensor), Seat Module Front Left ECU(Memory Seat Driver Module), Door Module Front Right ECU(Passenger Door Module), Tailgate ECU(Power Liftgate Module)}	Jeep / Cherokee / 2014	Electronic Parking Brake ECU	Hardware Tool / Interface / Ecom Cable / Hardware Tool / Laptop/PC	Keine	CVSS:3.0/AV:A/AC:L/PR:N/UI:N/S:U/C:N/I:N/A:H; 6,5	2,84	CWE-284, CWE-287
ID-2016-Ke-1	Activation of vehicle functions (changing displays, acvation of sunroof, turning signals andseat adjustment, unlocking car, window cleaner, opening trunk, ...) by connection to vehicle WLAN and spoofing of the commands	Car Hacking Research: Remote Attack Tesla Motors	2016	Security Evaluation / Investigation of remote attack surfaces	Spoofing	Bus Attack / Wireless Attack	Real Attack	Integrity	Reliability	Protection Mechanism Failure / No/bad authentication of Wi-Fi connection	WLAN	Activation of sunroof, truning signals and seat adjustment. Unlocking the car	Getting access to wireless connection to the car (requirement). / Spoofing messages to control the different functions. / Spoofing messages to control the different functions.	Required Access/Connection / Remote access to vehicle / -	Execute (functional component)	Physical Restriction / Range / -	Remote	- / Wi-Fi-Receiver has connection to intern vehicle bus systems	Tesla / Model S / - / P85 / Tesla / Model S / - / 75D	Remote Gateway ECU	Hardware Tool / Laptop/PC	Keine	CVSS:3.0/AV:A/AC:L/PR:N/UI:N/S:U/C:N/I:H/A:N; 6,5	2,84	CWE-284, CWE-287
	Sending malicious CAN messages	Car Hacking Research: Remote Attack Tesla Motors	2016	Security Evaluation / Investigation of remote attack surfaces	Spoofing	Wireless Attack	Real Attack	Authentication	Reliability		WLAN		Spoofing messages to control the different functions.	Required Access/Connection / WLAN / -	Execute (functional component)	Physical Restriction / Range / -	Remote	- / Wi-Fi-Receiver has connection to intern vehicle bus systems	Tesla / Model S / - / P85 / Tesla / Model S / - / 75D	Remote Gateway ECU	Hardware Tool / Laptop/PC	Keine	CVSS:3.0/AV:N/AC:L/PR:N/UI:N/S:U/C:N/I:H/A:N; 7,5	3,89	CWE-284, CWE-287
ID-2016-Ke-2	Deceleration of the vehicle by connection to vehicle WLAN and spoofing of the command	Car Hacking Research: Remote Attack Tesla Motors	2016	Security Evaluation / Investigation of remote attack surfaces	Spoofing	Wireless Attack	Real Attack	Authentication	Safety	Protection Mechanism Failure / No/bad authentication of Wi-Fi connection	WLAN	Activation of windscreen washer, outside mirror, trunk. / Deceleration of the vehicle	Spoofing messages to control the different functions.	Required Access/Connection / WLAN / -	Execute (functional component)	Physical Restriction / Range / -	Remote	- / Wi-Fi-Receiver has connection to intern vehicle bus systems	Tesla / Model S / - / P85 / Tesla / Model S / - / 75D	Remote Gateway ECU	Hardware Tool / Laptop/PC	Keine	CVSS:3.0/AV:N/AC:L/PR:N/UI:N/S:U/C:N/I:H/A:N; 7,5	3,89	CWE-284, CWE-287
ID-2012-VG-1	Extraction of secret keys and plaintexts by cryptoanalysis of the Hitag2 cipher (engine start possible)	Usenix – Gone in 360 Seconds / Verdult, Roel; Garcia, Flavio D.; Balasch, Josep	2012	Security Evaluation / Investigation of vulnerabilities of a crypto algorithm	Information Disclosure / Cryptoanalysis	Crypto Attack	Real Attack	Confidentiality	Information Security	Protection Mechanism Failure / No protection against replay attacks / Use of Insufficiently Random Values / No pseudorandom numbers generator (keys can be calculated) / Improper Enforcement of Message or Data Structure / Internally, only a subset of the available bits is used. / Protection Mechanism Failure / No challenge from the transponder.	Software	Provides first attempt at authentication that can be recorded and used later. Plain text and even secret keys (if not read protected) can be read.	Keystreamshifting attack that exploits the absence of a pseudorandom generator.	Required Access/Connection / Software / Access to Hitag2 algorithm	Read (functional component)	Software Restrictions / - / Algorithm complexity / Physical restriction / Range / Transponder Range	Local Software	- / Immobilizer sends signals to the key (transponder) for authentication.	BMW / Acura / Alfa Romeo / Audi / Bentley / Buick / Cadillac / Chevrolet / Chrysler / Citroen / Dacia / Daewoo / Dodge / Fiat / GMC / Honda / Hummer / Hyundai / Isuzu / Iveco / Jeep / Kia / Lancia / Mini / Mitsubishi / Nissan / Opel / Peugeot / Pontiac / Porsche / Renault / Saturn / Suzuki / Volkswagen	Key Transponder / Immobilizer	Wireless Tool / Radio Frequency Tool / Hitag2 Transponder / Binary Pulse Length Modulation (BPLM) / Software Tool / Cryptographic Software / Hitag2 Cipher / Wireless Tool / Radio Frequency Tool / Proxymark 3 board3 / FPGA for Low-Level-RF, ARM for High-Level operations	Keine	CVSS:3.0/AV:L/AC:H/PR:N/UI:N/S:U/C:H/I:N/A:N; 5,1	1,44	CWE-294, CWE-330
	Cryptoanalysis to reduce encryption complexity	Usenix – Gone in 360 Seconds / Verdult, Roel; Garcia, Flavio D.; Balasch, Josep	2012	Security Evaluation / Investigation of vulnerabilities of a crypto algorithm	Information Disclosure / Cryptoanalysis	Crypto Attack	Real Attack	Confidentiality	Information Security		Software	Secret key independent of read protection.	Time/Memory Tradeoff, Uses linear properties of LFSR based ciphers. The result is a lookup table that reduces complexity from 248 to 237 encryptions.	Required Access/Connection / Software / Access to Hitag2 algorithm	Read (functional component)	Software Restrictions / - / Algorithm complexity / Physical restriction / Range / Transponder Range	Local Software	- / Immobilizer sends signals to the key (transponder) for authentication.	BMW / Acura / Alfa Romeo / Audi / Bentley / Buick / Cadillac / Chevrolet / Chrysler / Citroen / Dacia / Daewoo / Dodge / Fiat / GMC / Honda / Hummer / Hyundai / Isuzu / Iveco / Jeep / Kia / Lancia / Mini / Mitsubishi / Nissan / Opel / Peugeot / Pontiac / Porsche / Renault / Saturn / Suzuki / Volkswagen	Key Transponder / Immobilizer	Wireless Tool / Radio Frequency Tool / Hitag2 Transponder / Binary Pulse Length Modulation (BPLM) / Software Tool / Cryptographic Software / Hitag2 Cipher / Wireless Tool / Radio Frequency Tool / Proxymark 3 board3 / FPGA for Low-Level-RF, ARM for High-Level operations	Keine	CVSS:3.0/AV:L/AC:H/PR:N/UI:N/S:U/C:H/I:N/A:N; 5,1	1,44	CWE-294, CWE-330
		Usenix – Gone in 360 Seconds / Verdult, Roel; Garcia, Flavio D.; Balasch, Josep	2012	Security Evaluation / Investigation of vulnerabilities of a crypto algorithm	Information Disclosure / Cryptoanalysis	Crypto Attack	Real Attack	Confidentiality	Information Security		Software	Secret key can be obtained with only a few authentication attempts (here 136 attempts = 1 minute). / Engine start possible.	Uses dependency between different sessions and a low degree determination of the filter function of the cipher.	Required Access/Connection / Software / Access to Hitag2 algorithm	Read (functional component)	Software Restrictions / - / Algorithm complexity / Physical restriction / Range / Transponder Range	Local Software	- / Immobilizer sends signals to the key (transponder) for authentication.	BMW / Acura / Alfa Romeo / Audi / Bentley / Buick / Cadillac / Chevrolet / Chrysler / Citroen / Dacia / Daewoo / Dodge / Fiat / GMC / Honda / Hummer / Hyundai / Isuzu / Iveco / Jeep / Kia / Lancia / Mini / Mitsubishi / Nissan / Opel / Peugeot / Pontiac / Porsche / Renault / Saturn / Suzuki / Volkswagen	Key Transponder / Immobilizer	Wireless Tool / Radio Frequency Tool / Hitag2 Transponder / Binary Pulse Length Modulation (BPLM) / Software Tool / Cryptographic Software / Hitag2 Cipher / Wireless Tool / Radio Frequency Tool / Proxymark 3 board3 / FPGA for Low-Level-RF, ARM for High-Level operations	Keine	CVSS:3.0/AV:L/AC:H/PR:N/UI:N/S:U/C:H/I:N/A:N; 5,1	1,44	CWE-294, CWE-330
ID-2013-VG-1	Extraction of secret keys by cryptoanalysis of Megamos crypto cipher and attacking immobilizers key update mechanism (Denial of Service possible), Exploitation of weak secret keys by cryptoanalysis of the Megamos cipher	Dismantling Megamos Crypto / Verdult, Roel; Garcia, Flavio D.; Ege, Baris	2013	Security Evaluation / Investigation of vulnerabilities of a crypto algorithm	Information Disclosure / Eavesdropping / Information Disclosure / Cryptoanalysis	Wireless Attack	Real Attack	Confidentiality	Information Security	Use of Insufficiently Random Values / No pseudorandom numbers generator / Improper Enforcement of Message or Data Structure / Internal cipher state consists of 56 bits only / Protection Mechanism Failure / Inversion of the function for calculating the successor state possible / Protection Mechanism Failure / The last steps of the authentication protocol reveal 15-bit Knownplaintext / Protection Mechanism Failure / No authentication required to overwrite the memory / Protection Mechanism Failure / Only two recorded traces of the authentication protocol are necessary to obtain the 96-bit key.	RFID	Secret key obtained after 3x216 attempts to authenticate (30 minutes) / DoS possible	Eavesdropping of the communication between the transponder and the antenna/immobilizer. / Reverse Engineering of the Cipher. / Cryptoanalysis of the cipher in order to recover of the secret key: / Exploitation of weaknesses in cipher design and authentication protocol. / Exploiting weaknesses in the key update mechanism. / Exploitation of weak crypto-keys.	Required Access/Connection / RFID / - / Required System Knowledge / Captured Data / Eavesdropping of authentication traces	Read (functional component)	- / - / -	Remote	- / Immonbilizer communicates with the key transponder through an antenna coil which is installed in the vehicle	-	Key Transponder / Megamos Crypto Transponder, 96-bit Secret Key, 32-bit PIN for writing on storage / Betroffene Fahrzeuge sind verschiedene Modelle folgender Marken: Alfa Romeo, Audi, Buick, Cadillac, Chevrolet, Citroen, Daewoo, DAF, Ferrari, Fiat, Holden, Honda, Isuzu, Iveco, Kia, Lancia, Maserati, Opel, Pontiac, Porsche, Seat, Skoda, Ssangyong, Tagaz, VW, Volvo	Wireless Tool / Radio Frequency Tool / Proxymark 3 board3 / FPGA for Low-Level-RF, ARM for High-Level operations / Software Tool / Software Library / Self-written Open Source Library for RFID Communikation / Software Tool / Software Development Tool / Xilinx ISE 10.1 / Hardware Tool / Evaluation Board / Xilinx Spartan 3-1000 FPGA / Hardware Tool / Evaluation Board / COPA-CABANA	Keine	CVSS:3.0/AV:N/AC:H/PR:N/UI:N/S:U/C:H/I:N/A:N; 5,9	2,22	CWE-330, CWE-261
	Monitoring RFID communication	Dismantling Megamos Crypto / Verdult, Roel; Garcia, Flavio D.; Ege, Baris	2013	Security Evaluation / Investigation of vulnerabilities of a crypto algorithm	Information Disclosure / Eavesdropping	Wireless Attack	Real Attack	Confidentiality	Information Security		RFID		Eavesdropping of the communication between the transponder and the antenna/immobilizer.	Required Access/Connection / RFID / -	Read/Write (functional communication link)	- / - / -	Remote	- / Immonbilizer communicates with the key transponder through an antenna coil which is installed in the vehicle	-	Key Transponder / Megamos Crypto Transponder, 96-bit Secret Key, 32-bit PIN for writing on storage / Betroffene Fahrzeuge sind verschiedene Modelle folgender Marken: Alfa Romeo, Audi, Buick, Cadillac, Chevrolet, Citroen, Daewoo, DAF, Ferrari, Fiat, Holden, Honda, Isuzu, Iveco, Kia, Lancia, Maserati, Opel, Pontiac, Porsche, Seat, Skoda, Ssangyong, Tagaz, VW, Volvo	Wireless Tool / Radio Frequency Tool / Proxymark 3 board3 / FPGA for Low-Level-RF, ARM for High-Level operations / Software Tool / Software Library / Self-written Open Source Library for RFID Communikation / Software Tool / Software Development Tool / Xilinx ISE 10.1 / Hardware Tool / Evaluation Board / Xilinx Spartan 3-1000 FPGA / Hardware Tool / Evaluation Board / COPA-CABANA	Keine	CVSS:3.0/AV:N/AC:L/PR:N/UI:N/S:U/C:H/I:N/A:N; 7,5	3,89	CWE-330, CWE-261
	Reverse Engineering Cipher	Dismantling Megamos Crypto / Verdult, Roel; Garcia, Flavio D.; Ege, Baris	2013	Security Evaluation / Investigation of vulnerabilities of a crypto algorithm	Information Disclosure / Reverse Engineering	Software Attack	Real Attack	Confidentiality	Information Security		Software		Reverse Engineering of the Cipher.	Required System Knowledge / Captured Data / Eavesdropping of authentication traces	Read (functional component)	- / - / -	Local Software	- / Immonbilizer communicates with the key transponder through an antenna coil which is installed in the vehicle	-	Key Transponder / Megamos Crypto Transponder, 96-bit Secret Key, 32-bit PIN for writing on storage / Betroffene Fahrzeuge sind verschiedene Modelle folgender Marken: Alfa Romeo, Audi, Buick, Cadillac, Chevrolet, Citroen, Daewoo, DAF, Ferrari, Fiat, Holden, Honda, Isuzu, Iveco, Kia, Lancia, Maserati, Opel, Pontiac, Porsche, Seat, Skoda, Ssangyong, Tagaz, VW, Volvo	Wireless Tool / Radio Frequency Tool / Proxymark 3 board3 / FPGA for Low-Level-RF, ARM for High-Level operations / Software Tool / Software Library / Self-written Open Source Library for RFID Communikation / Software Tool / Software Development Tool / Xilinx ISE 10.1 / Hardware Tool / Evaluation Board / Xilinx Spartan 3-1000 FPGA / Hardware Tool / Evaluation Board / COPA-CABANA	Keine	CVSS:3.0/AV:L/AC:H/PR:N/UI:N/S:U/C:H/I:N/A:N; 5,1	1,44	CWE-330, CWE-261
	Cryptoanalysis of Cipher	Dismantling Megamos Crypto / Verdult, Roel; Garcia, Flavio D.; Ege, Baris	2013	Security Evaluation / Investigation of vulnerabilities of a crypto algorithm	Information Disclosure / Cryptoanalysis	Software Attack	Real Attack	Confidentiality	Information Security		Software		Cryptoanalysis of the cipher in order to recover of the secret key.	Required System Knowledge / Captured Data / Eavesdropping of authentication traces	Read (functional component)	- / - / -	Local Software	- / Immonbilizer communicates with the key transponder through an antenna coil which is installed in the vehicle	-	Key Transponder / Megamos Crypto Transponder, 96-bit Secret Key, 32-bit PIN for writing on storage / Betroffene Fahrzeuge sind verschiedene Modelle folgender Marken: Alfa Romeo, Audi, Buick, Cadillac, Chevrolet, Citroen, Daewoo, DAF, Ferrari, Fiat, Holden, Honda, Isuzu, Iveco, Kia, Lancia, Maserati, Opel, Pontiac, Porsche, Seat, Skoda, Ssangyong, Tagaz, VW, Volvo	Wireless Tool / Radio Frequency Tool / Proxymark 3 board3 / FPGA for Low-Level-RF, ARM for High-Level operations / Software Tool / Software Library / Self-written Open Source Library for RFID Communikation / Software Tool / Software Development Tool / Xilinx ISE 10.1 / Hardware Tool / Evaluation Board / Xilinx Spartan 3-1000 FPGA / Hardware Tool / Evaluation Board / COPA-CABANA	Keine	CVSS:3.0/AV:L/AC:H/PR:N/UI:N/S:U/C:H/I:N/A:N; 5,1	1,44	CWE-330, CWE-261
	Exploiting Cipher weakness	Dismantling Megamos Crypto / Verdult, Roel; Garcia, Flavio D.; Ege, Baris	2013	Security Evaluation / Investigation of vulnerabilities of a crypto algorithm	Spoofing	Wireless Attack	Real Attack	Authentication	Information Security		Software		Exploitation of weaknesses in cipher design and authentication protocol.	Required System Knowledge / Captured Data / Eavesdropping of authentication traces	Read (functional component)	- / - / -	Local Software	- / Immonbilizer communicates with the key transponder through an antenna coil which is installed in the vehicle	-	Key Transponder / Megamos Crypto Transponder, 96-bit Secret Key, 32-bit PIN for writing on storage / Betroffene Fahrzeuge sind verschiedene Modelle folgender Marken: Alfa Romeo, Audi, Buick, Cadillac, Chevrolet, Citroen, Daewoo, DAF, Ferrari, Fiat, Holden, Honda, Isuzu, Iveco, Kia, Lancia, Maserati, Opel, Pontiac, Porsche, Seat, Skoda, Ssangyong, Tagaz, VW, Volvo	Wireless Tool / Radio Frequency Tool / Proxymark 3 board3 / FPGA for Low-Level-RF, ARM for High-Level operations / Software Tool / Software Library / Self-written Open Source Library for RFID Communikation / Software Tool / Software Development Tool / Xilinx ISE 10.1 / Hardware Tool / Evaluation Board / Xilinx Spartan 3-1000 FPGA / Hardware Tool / Evaluation Board / COPA-CABANA	Keine	CVSS:3.0/AV:A/AC:H/PR:N/UI:N/S:U/C:H/I:L/A:N; 5,9	1,62	CWE-330, CWE-261
	Exploiting Key Update weakness	Dismantling Megamos Crypto / Verdult, Roel; Garcia, Flavio D.; Ege, Baris	2013	Security Evaluation / Investigation of vulnerabilities of a crypto algorithm	Spoofing	Wireless Attack	Real Attack	Authentication	Information Security		Software		Exploiting weaknesses in the key update mechanism.	Required System Knowledge / Captured Data / Eavesdropping of authentication traces	Read (functional component)	- / - / -	Local Software	- / Immonbilizer communicates with the key transponder through an antenna coil which is installed in the vehicle	-	Key Transponder / Megamos Crypto Transponder, 96-bit Secret Key, 32-bit PIN for writing on storage / Betroffene Fahrzeuge sind verschiedene Modelle folgender Marken: Alfa Romeo, Audi, Buick, Cadillac, Chevrolet, Citroen, Daewoo, DAF, Ferrari, Fiat, Holden, Honda, Isuzu, Iveco, Kia, Lancia, Maserati, Opel, Pontiac, Porsche, Seat, Skoda, Ssangyong, Tagaz, VW, Volvo	Wireless Tool / Radio Frequency Tool / Proxymark 3 board3 / FPGA for Low-Level-RF, ARM for High-Level operations / Software Tool / Software Library / Self-written Open Source Library for RFID Communikation / Software Tool / Software Development Tool / Xilinx ISE 10.1 / Hardware Tool / Evaluation Board / Xilinx Spartan 3-1000 FPGA / Hardware Tool / Evaluation Board / COPA-CABANA	Keine	CVSS:3.0/AV:A/AC:H/PR:N/UI:N/S:U/C:H/I:L/A:N; 5,9	1,62	CWE-330, CWE-261
	Exploiting weak keys	Dismantling Megamos Crypto / Verdult, Roel; Garcia, Flavio D.; Ege, Baris	2013	Security Evaluation / Investigation of vulnerabilities of a crypto algorithm	Spoofing	Wireless Attack	Real Attack	Authentication	Information Security		Software		Exploitation of weak crypto-keys.	Required System Knowledge / Captured Data / Eavesdropping of authentication traces	Read (functional component)	- / - / -	Local Software	- / Immonbilizer communicates with the key transponder through an antenna coil which is installed in the vehicle	-	Key Transponder / Megamos Crypto Transponder, 96-bit Secret Key, 32-bit PIN for writing on storage / Betroffene Fahrzeuge sind verschiedene Modelle folgender Marken: Alfa Romeo, Audi, Buick, Cadillac, Chevrolet, Citroen, Daewoo, DAF, Ferrari, Fiat, Holden, Honda, Isuzu, Iveco, Kia, Lancia, Maserati, Opel, Pontiac, Porsche, Seat, Skoda, Ssangyong, Tagaz, VW, Volvo	Wireless Tool / Radio Frequency Tool / Proxymark 3 board3 / FPGA for Low-Level-RF, ARM for High-Level operations / Software Tool / Software Library / Self-written Open Source Library for RFID Communikation / Software Tool / Software Development Tool / Xilinx ISE 10.1 / Hardware Tool / Evaluation Board / Xilinx Spartan 3-1000 FPGA / Hardware Tool / Evaluation Board / COPA-CABANA	Keine	CVSS:3.0/AV:A/AC:H/PR:N/UI:N/S:U/C:H/I:L/A:N; 5,9	1,62	CWE-330, CWE-261
ID-2013-FD-1	Getting access to vehicle and starting engine by exploiting a weakness of keyless access system by executing a relay attack	Relay Attacks on Passive Keyless Entry andStart Systems in Modern Cars / Francillon, Aurélien; Danev, Boris; Capkun, Srdjan, NDSS 2011	2011	Security Evaluation / Investigation of security of car access systems	Spoofing / Man-in-the-Middle	Wireless Attack	Real Attack	Integrity	Information Security / Financial Asset	Protection Mechanism Failure / Authentication bypass through relay attacks possible	RFID	Access to the vehicle. Starting of the engine	Relay over Cable attack: two loop antennas connected together with a / cable that relays the LF signal between those two antennas. The antennas relay the trigger signal from the door handle to the drivers key and the open command from the key back to the car.	Organisational Requirement / Proximity to vehicle / Attacker needs to put antenna near the door handle in order to get the key to send an open signal	Execute (functional component)	Physical Restriction / Range / -	Remote	-	Vehicle brand not known / - / - / - / - / 2 SUV Models / 4 luxury Models / 1 Minivan / 2 Compact Class cars	Car Access System / Passive Keyless Entry and Start (PKES) System.	Wireless Tool / Radio Frequency Tool / Two loop antennas / Wireless Tool / Amplifier / Optional amplifier	Keine	CVSS:3.0/AV:A/AC:L/PR:N/UI:N/S:U/C:N/I:H/A:N; 6,5	2,84	CWE-294
ID-2013-FD-2	Getting access to vehicle and starting engine by exploiting a weakness of keyless access system by executing a relay attack	Relay Attacks on Passive Keyless Entry andStart Systems in Modern Cars / Francillon, Aurélien; Danev, Boris; Capkun, Srdjan, NDSS 2011	2011	Security Evaluation / Investigation of security of car access systems	Spoofing / Man-in-the-Middle	Wireless Attack	Real Attack	Integrity	Information Security / Financial Asset	Protection Mechanism Failure / Authentication bypass through relay attacks possible	RFID	Access to the vehicle. Starting of the engine	Relay over the air attack: / Same concept as over cable but here the attacker uses an emitter and a transceiver to relay the signals.	Organisational Requirement / Proximity to vehicle / Attacker needs to put antenna near the door handle in order to get the key to send an open signal	Execute (functional component)	Physical Restriction / Range / -	Remote	-	Vehicle brand not known / - / - / - / - / 2 SUV Models / 4 luxury Models / 1 Minivan / 2 Compact Class cars	Car Access System / Passive Keyless Entry and Start (PKES) System.	Wireless Tool / Radio Frequency Tool / Two loop antennas / Wireless Tool / Amplifier / Optional amplifier	Keine	CVSS:3.0/AV:A/AC:L/PR:N/UI:N/S:U/C:N/I:H/A:N; 6,5	2,84	CWE-294
ID-2016-BH-1	Changing displayed values of different controls in the instrument cluster , Controlling the vehicle speed and Deactivation of engine brake by reverse engineering the CAN data traffic and spoofing false messages	Truck Hacking: An Experimental Analysis of the SAE J1939 Standard / Yelizaveta Burakova, Bill Hass, Leif Millar, and Andr´e Weimerskirch	2016	Security Evaluation / Investigation potential security attacks that can be accomplished by an attacker via physical access	Information Disclosure / Eavesdropping / Information Disclosure / Reverse Engineering / Spoofing	Bus Attack	Real Attack	Integrity	Reliability	Protection Mechanism Failure / No authentication and integrity protection of CAN messages (SAE J1939)	OBD	Change the display for: / Oil temperature, oil pressure, coolant temperature, rpm, speed, tank level, battery charge and air pressure of the brake system. / Overwriting the accelerator pedal using the Parameter Group Number (PGN) Torque/Speed Control (TSC)1 message parameters, acceleration via the speed mode and increasing the target speed, preventing acceleration using torque control and reducing the target torque. / Deactivation of the motor brake via parameters of the TSC1 message.	Reading the CAN traffic in order to identify messages with which one can manipulate the behaviour of the truck. / Spoofing of CAN messages.	Required Access/Connection / OBD / -	Execute (functional component)	- / - / -	Local Network	Gateway{Central Gateway(Truck Bridge)+Central Gateway(Trailer Bridge), Bus(Truck Bus), Bus(Trailer Bus)} / Bus(Truck Bus){Central Gateway(Truck Bridge)+Central Gateway(Trailer Bridge)+OBD(OBD Port), Engine ECU(), Transmission ECU(), Brake System ECU(Truck Brakes ECU)} / Bus(Trailer Bus){Central Gateway(Truck Bridge)+Central Gateway(Trailer Bridge)+OBD(OBD Port), Brakes System ECU(Trailer Brakes ECU), Lighting ECU()}	Vehicle brand not known / - / 2006 / Class-8 model / Semi tractor / Vehicle brand not known / - / 2001 / School bus	Instrument Cluster	Hardware Tool / Laptop/PC / Hardware Tool / Interface / Y-Kabel / Hardware Tool / Interface / Vector Hardware / Hardware Tool / Interface / PEAK PCAN-USB	Keine	CVSS:3.0/AV:A/AC:H/PR:N/UI:N/S:U/C:H/I:H/A:N; 6,8	1,62	CWE-284, CWE-287
ID-2016-BH-2	Changing displayed values of different controls in the instrument cluster (oil pressure, oil temperature, fuel level, ...) by reverse engineering the CAN data traffic and spoofing false messages	Truck Hacking: An Experimental Analysis of the SAE J1939 Standard / Yelizaveta Burakova, Bill Hass, Leif Millar, and Andr´e Weimerskirch	2016	Security Evaluation / Investigation potential security attacks that can be accomplished by an attacker via physical access	Information Disclosure / Eavesdropping / Information Disclosure / Reverse Engineering / Spoofing	Bus Attack	Real Attack	Integrity	Reliability	Protection Mechanism Failure / No authentication and integrity protection of CAN messages (SAE J1939)	OBD	Change the display for: / Oil temperature, oil pressure, coolant temperature, rpm, speed, tank level, battery charge and air pressure of the brake system.	Spoofing of CAN messages	Required Access/Connection / OBD / -	Execute (functional component)	- / - / -	Local Network	Gateway{Central Gateway(Truck Bridge)+Central Gateway(Trailer Bridge), Bus(Truck Bus), Bus(Trailer Bus)} / Bus(Truck Bus){Central Gateway(Truck Bridge)+Central Gateway(Trailer Bridge)+OBD(OBD Port), Engine ECU(), Transmission ECU(), Brake System ECU(Truck Brakes ECU)} / Bus(Trailer Bus){Central Gateway(Truck Bridge)+Central Gateway(Trailer Bridge)+OBD(OBD Port), Brakes System ECU(Trailer Brakes ECU), Lighting ECU()}	Vehicle brand not known / - / 2006 / Class-8 model / Semi tractor / Vehicle brand not known / - / 2001 / School bus	Instrument Cluster	Hardware Tool / Laptop/PC / Hardware Tool / Interface / Y-Kabel / Hardware Tool / Interface / Vector Hardware / Hardware Tool / Interface / PEAK PCAN-USB	Keine	CVSS:3.0/AV:A/AC:L/PR:N/UI:N/S:U/C:H/I:N/A:N; 6,5	2,84	CWE-284, CWE-287
ID-2016-BH-3	Controlling vehicle speed by spoofing false CAN messages	Truck Hacking: An Experimental Analysis of the SAE J1939 Standard / Yelizaveta Burakova, Bill Hass, Leif Millar, and Andr´e Weimerskirch	2016	Security Evaluation / Investigation potential security attacks that can be accomplished by an attacker via physical access	Spoofing	Bus Attack	Real Attack	Integrity	Safety	Protection Mechanism Failure / No authentication and integrity protection of CAN messages (SAE J1939)	OBD	Overwriting the accelerator pedal using the Parameter Group Number (PGN) Torque/Speed Control (TSC)1 message parameters, acceleration via the speed mode and increasing the target speed, preventing acceleration using torque control and reducing the target torque.	Spoofing of CAN messages	Required Access/Connection / OBD / -	Execute (functional component)	- / - / -	Local Network	Gateway{Central Gateway(Truck Bridge)+Central Gateway(Trailer Bridge), Bus(Truck Bus), Bus(Trailer Bus)} / Bus(Truck Bus){Central Gateway(Truck Bridge)+Central Gateway(Trailer Bridge)+OBD(OBD Port), Engine ECU(), Transmission ECU(), Brake System ECU(Truck Brakes ECU)} / Bus(Trailer Bus){Central Gateway(Truck Bridge)+Central Gateway(Trailer Bridge)+OBD(OBD Port), Brakes System ECU(Trailer Brakes ECU), Lighting ECU()}	Vehicle brand not known / - / 2006 / Class-8 model / Semi tractor / Vehicle brand not known / - / 2001 / School bus	Engine ECU / Powertrain	Hardware Tool / Laptop/PC / Hardware Tool / Interface / Y-Kabel / Hardware Tool / Interface / Vector Hardware / Hardware Tool / Interface / PEAK PCAN-USB	Keine	CVSS:3.0/AV:A/AC:L/PR:N/UI:N/S:U/C:H/I:N/A:N; 6,5	2,84	CWE-284, CWE-287
ID-2016-BH-4	Deactivation of engine brake by spoofing CAN message with modified parameters	Truck Hacking: An Experimental Analysis of the SAE J1939 Standard / Yelizaveta Burakova, Bill Hass, Leif Millar, and Andr´e Weimerskirch	2016	Security Evaluation / Investigation potential security attacks that can be accomplished by an attacker via physical access	Spoofing	Bus Attack	Real Attack	Integrity	Safety	Protection Mechanism Failure / No authentication and integrity protection of CAN messages (SAE J1939)	OBD	Deactivation of the motor brake via parameters of the TSC1 message.	Spoofing of CAN messages	Required Access/Connection / OBD / -	Execute (functional component)	- / - / -	Local Network	Gateway{Central Gateway(Truck Bridge)+Central Gateway(Trailer Bridge), Bus(Truck Bus), Bus(Trailer Bus)} / Bus(Truck Bus){Central Gateway(Truck Bridge)+Central Gateway(Trailer Bridge)+OBD(OBD Port), Engine ECU(), Transmission ECU(), Brake System ECU(Truck Brakes ECU)} / Bus(Trailer Bus){Central Gateway(Truck Bridge)+Central Gateway(Trailer Bridge)+OBD(OBD Port), Brakes System ECU(Trailer Brakes ECU), Lighting ECU()}	Vehicle brand not known / - / 2006 / Class-8 model / Semi tractor / Vehicle brand not known / - / 2001 / School bus	Engine ECU / Engine Brake	Hardware Tool / Laptop/PC / Hardware Tool / Interface / Y-Kabel / Hardware Tool / Interface / Vector Hardware / Hardware Tool / Interface / PEAK PCAN-USB	Keine	CVSS:3.0/AV:A/AC:L/PR:N/UI:N/S:U/C:H/I:N/A:N; 6,5	2,84	CWE-284, CWE-287
ID-2008-EK-1	Secret key extraction and derivation, possible denial of service by attacking the Keeloq-Algorithm with side channel attacks	On the Power of Power Analysis in the Real World: A Complete Break of the KeeLoqCode Hopping Scheme / T. Eisenbarth, et Al.	2008	Security Evaluation / Investigation of crypto algorithm for possible vulnerabilities regarding side channel attacks	Information Disclosure / Side-Channel-Attack / Differential Power Analysis / Information Disclosure / Side-Channel-Attack / Side-Channel-Analysis / Information Disclosure / Eavesdropping / Denial-of-Service	Hardware Attack	Real Attack	Confidentiality	Information Security	Protection Mechanism Failure / Weak cryptographic algorithm	ECU	Hardware attack: / Reading the Secret Key from DIP package Ics with only 6 Power Traces . / Software attack: / Key derivation algorithm could be identified. / Denial of service possible	Analysis of the Cipher to find information leakage points. / Energy measurement on the ECU. / Data pre-processing and alignment. / Development and implementation of a DPA attack: / Hardware Attack on the code hopping encoder. / Software Attack on the code hopping decoder which is implemented in the receiver. / Denial of Service of the Keeloq RKE.	Required Access/Connection / ECU / -	Read (functional component)	- / - / -	Local Software	-	-	Car Access System / Receiver: / Reading-protected PIC Mikrocontroller, with Keeloq Algorithm: / block cipher 64 bit key and 32 bit blocks / code hopping protocol and key derivation scheme / Transmitter: / HCSXXX Modules HCS200, HCS201, HCS300, HCS301, HCS361, HCS362, HCS410	Measurement Tool / Oszilloskop	Keine	CVSS:3.0/AV:P/AC:H/PR:N/UI:N/S:U/C:H/I:N/A:N; 4,2	0,52	CWE-261
	Analysis of Cipher	On the Power of Power Analysis in the Real World: A Complete Break of the KeeLoqCode Hopping Scheme / T. Eisenbarth, et Al.	2008	Security Evaluation / Investigation of crypto algorithm for possible vulnerabilities regarding side channel attacks	Information Disclosure	Software Attack	Real Attack	Confidentiality	Information Security		Software		Analysis of the Cipher to find information leakage points.	Required Access/Connection / ECU / -	Read (functional component)	- / - / -	Local Physical	-	-	Car Access System / Receiver: / Reading-protected PIC Mikrocontroller, with Keeloq Algorithm: / block cipher 64 bit key and 32 bit blocks / code hopping protocol and key derivation scheme / Transmitter: / HCSXXX Modules HCS200, HCS201, HCS300, HCS301, HCS361, HCS362, HCS410	Measurement Tool / Oszilloskop	Keine	CVSS:3.0/AV:L/AC:H/PR:N/UI:N/S:U/C:H/I:N/A:N; 5,1	1,44	CWE-261
	Energy measurment ECU	On the Power of Power Analysis in the Real World: A Complete Break of the KeeLoqCode Hopping Scheme / T. Eisenbarth, et Al.	2008	Security Evaluation / Investigation of crypto algorithm for possible vulnerabilities regarding side channel attacks	Information Disclosure	Hardware Attack	Real Attack	Confidentiality	Information Security		ECU		Energy measurement on the ECU.	Required Access/Connection / ECU / -	Read (functional component)	- / - / -	Local Physical	-	-	Car Access System / Receiver: / Reading-protected PIC Mikrocontroller, with Keeloq Algorithm: / block cipher 64 bit key and 32 bit blocks / code hopping protocol and key derivation scheme / Transmitter: / HCSXXX Modules HCS200, HCS201, HCS300, HCS301, HCS361, HCS362, HCS410	Measurement Tool / Oszilloskop	Keine	CVSS:3.0/AV:P/AC:L/PR:N/UI:N/S:U/C:H/I:N/A:N; 4,6	0,91	CWE-261
	Data analysis	On the Power of Power Analysis in the Real World: A Complete Break of the KeeLoqCode Hopping Scheme / T. Eisenbarth, et Al.	2008	Security Evaluation / Investigation of crypto algorithm for possible vulnerabilities regarding side channel attacks	Information Disclosure	Hardware Attack	Real Attack	Confidentiality	Information Security				Data pre-processing and alignment.			- / - / -	Local Physical	-	-	Car Access System / Receiver: / Reading-protected PIC Mikrocontroller, with Keeloq Algorithm: / block cipher 64 bit key and 32 bit blocks / code hopping protocol and key derivation scheme / Transmitter: / HCSXXX Modules HCS200, HCS201, HCS300, HCS301, HCS361, HCS362, HCS410	Measurement Tool / Oszilloskop	Keine	CVSS:3.0/AV:P/AC:L/PR:N/UI:N/S:U/C:H/I:N/A:N; 4,6	0,91	CWE-261
	Hardware Attack on the code hopping encoder.	On the Power of Power Analysis in the Real World: A Complete Break of the KeeLoqCode Hopping Scheme / T. Eisenbarth, et Al.	2008	Security Evaluation / Investigation of crypto algorithm for possible vulnerabilities regarding side channel attacks	Tampering	Hardware Attack	Real Attack	Integrity	Reliability		ECU		Hardware Attack on the code hopping encoder.	Required Access/Connection / ECU / -	Read (functional component)	- / - / -	Local Physical	-	-	Car Access System / Receiver: / Reading-protected PIC Mikrocontroller, with Keeloq Algorithm: / block cipher 64 bit key and 32 bit blocks / code hopping protocol and key derivation scheme / Transmitter: / HCSXXX Modules HCS200, HCS201, HCS300, HCS301, HCS361, HCS362, HCS410	Measurement Tool / Oszilloskop	Keine	CVSS:3.0/AV:P/AC:H/PR:N/UI:N/S:U/C:H/I:N/A:N; 4,2	0,52	CWE-261
	Software Attack on the code hopping decoder.	On the Power of Power Analysis in the Real World: A Complete Break of the KeeLoqCode Hopping Scheme / T. Eisenbarth, et Al.	2008	Security Evaluation / Investigation of crypto algorithm for possible vulnerabilities regarding side channel attacks	Tampering	Software Attack	Real Attack	Integrity	Reliability		ECU		Software Attack on the code hopping decoder which is implemented in the receiver.	Required Access/Connection / ECU / -	Read (functional component)	- / - / -	Local Software	-	-	Car Access System / Receiver: / Reading-protected PIC Mikrocontroller, with Keeloq Algorithm: / block cipher 64 bit key and 32 bit blocks / code hopping protocol and key derivation scheme / Transmitter: / HCSXXX Modules HCS200, HCS201, HCS300, HCS301, HCS361, HCS362, HCS410	Measurement Tool / Oszilloskop	Keine	CVSS:3.0/AV:L/AC:H/PR:N/UI:N/S:U/C:H/I:N/A:N; 5,1	1,44	CWE-261
	Denial of Service on KeeLoq	On the Power of Power Analysis in the Real World: A Complete Break of the KeeLoqCode Hopping Scheme / T. Eisenbarth, et Al.	2008	Security Evaluation / Investigation of crypto algorithm for possible vulnerabilities regarding side channel attacks	Denial of Service	Software Attack	Real Attack	Availability	Reliability		ECU		Denial of Service of the Keeloq RKE.	Required Access/Connection / ECU / -	Read (functional component)	- / - / -	Local Software	-	-	Car Access System / Receiver: / Reading-protected PIC Mikrocontroller, with Keeloq Algorithm: / block cipher 64 bit key and 32 bit blocks / code hopping protocol and key derivation scheme / Transmitter: / HCSXXX Modules HCS200, HCS201, HCS300, HCS301, HCS361, HCS362, HCS410	Measurement Tool / Oszilloskop	Keine	CVSS:3.0/AV:L/AC:H/PR:N/UI:N/S:U/C:N/I:N/A:H; 5,1	1,44	CWE-261
ID-2015-Da-1	Remote Code Execution by exploiting a vulnerability of the image parser of the DAB radio	Broadcasting your attack: Security testing DAB radio in cars / Andy Davis	2015	Security Evaluation / Investigation of attack surfaces of DAB radios	Tampering / Fuzzing / Spoofing	Wireless Attack / Software Attack	Real Attack	Integrity	Reliability	Improper Control of a Resource Through its Lifetime / Vulnerability in the image parsing library in which JPEGs & PNGs are rendered by the receiver in the vehicle head unit results in code execution	DAB	Remote Code Execution through vulnerability of a picture parser	Getting access to connection to DAB radio via DAB tool. (requirement) and Reverse Engineering of DAB radio functions. / Remote Code execution due to an exploit of a found vulnerability in image parser. / Sending of malicious SQL commands. / Sending of malicious texts for Cross-Site-Scripting. / Executing a buffer overflow. / Disabling ADAS functions via CAN or D-Bus.	Required Access/Connection / DAB / DAB receiver	Execute (functional component)	Physical Restriction / Range / -	Remote	- / Attacker communicates to the Infotainment ECU with a DAB fuzzer over a DAB connection	Vehicle brand not known	Infotainment ECU / DAB Radio: DAB Protokolle, HMI, Audio, Video, Bilder, Apps	Wireless Tool / Radio Frequency Tool / Universal Software Radio Peripheral / USRP B200 SDR / Wireless Tool / Digital Audio Broadcasting Tool / Open source DAB transmitter / Software Tool / Communication Tool / mot-encoder / Security Testing Tool / Exploitation Tool / DABle Fuzzer	Keine	CVSS:3.0/AV:N/AC:H/PR:N/UI:N/S:U/C:N/I:H/A:N; 5,9	2,22	CWE-664
	Remote Code Execution	Broadcasting your attack: Security testing DAB radio in cars / Andy Davis	2015	Security Evaluation / Investigation of attack surfaces of DAB radios	Tampering	Wireless Attack	Real Attack	Integrity	Reliability		DAB		Remote Code execution due to an exploit of a found vulnerability in image parser.	Required Access/Connection / DAB / DAB receiver	Execute (functional component)	Physical Restriction / Range / -	Remote	- / Attacker communicates to the Infotainment ECU with a DAB fuzzer over a DAB connection	Vehicle brand not known	Infotainment ECU / DAB Radio: DAB Protokolle, HMI, Audio, Video, Bilder, Apps	Wireless Tool / Radio Frequency Tool / Universal Software Radio Peripheral / USRP B200 SDR / Wireless Tool / Digital Audio Broadcasting Tool / Open source DAB transmitter / Software Tool / Communication Tool / mot-encoder / Security Testing Tool / Exploitation Tool / DABle Fuzzer	Keine	CVSS:3.0/AV:N/AC:H/PR:N/UI:N/S:U/C:N/I:H/A:N; 5,9	2,22	CWE-664
ID-2015-Da-2	SQL Injection on the DAB radio	Broadcasting your attack: Security testing DAB radio in cars / Andy Davis	2015	Security Evaluation / Investigation of attack surfaces of DAB radios	Tampering / SQL Injection	Wireless Attack	Real Attack	Integrity	Reliability	Improper Enforcement of Message or Data Structure / Improper Neutralization of Special Elements used in an SQL Command ('SQL Injection')	DAB	SQL Injection	Sending of malicious SQL commands.	Required Access/Connection / DAB / DAB receiver	Execute (functional component)	Physical Restriction / Range / -	Remote	- / Attacker communicates to the Infotainment ECU with a DAB fuzzer over a DAB connection	Vehicle brand not known	Infotainment ECU / DAB Radio: DAB Protokolle, HMI, Audio, Video, Bilder, Apps	Wireless Tool / Radio Frequency Tool / Universal Software Radio Peripheral / USRP B200 SDR / Wireless Tool / Digital Audio Broadcasting Tool / Open source DAB transmitter / Software Tool / Communication Tool / mot-encoder / Security Testing Tool / Exploitation Tool / DABle Fuzzer	Keine	CVSS:3.0/AV:N/AC:H/PR:N/UI:N/S:U/C:N/I:H/A:N; 5,9	2,22	CWE-89
ID-2015-Da-3	Cross-Site-Scripting on the DAB radio	Broadcasting your attack: Security testing DAB radio in cars / Andy Davis	2015	Security Evaluation / Investigation of attack surfaces of DAB radios	Tampering / Cross-Site-Scripting	Wireless Attack	Real Attack	Integrity	Reliability	Improper Enforcement of Message or Data Structure / Improper Neutralization of Input ('Cross-site Scripting')	DAB	Cross-Site-Scripting	Sending of malicious texts for Cross-Site-Scripting.	Required Access/Connection / DAB / DAB receiver	Execute (functional component)	Physical Restriction / Range / -	Remote	- / Attacker communicates to the Infotainment ECU with a DAB fuzzer over a DAB connection	Vehicle brand not known	Infotainment ECU / DAB Radio: DAB Protokolle, HMI, Audio, Video, Bilder, Apps	Wireless Tool / Radio Frequency Tool / Universal Software Radio Peripheral / USRP B200 SDR / Wireless Tool / Digital Audio Broadcasting Tool / Open source DAB transmitter / Software Tool / Communication Tool / mot-encoder / Security Testing Tool / Exploitation Tool / DABle Fuzzer	Keine	CVSS:3.0/AV:N/AC:H/PR:N/UI:N/S:U/C:N/I:H/A:N; 5,9	2,22	CWE-79
ID-2015-Da-4	Buffer Overflow on the DAB radio	Broadcasting your attack: Security testing DAB radio in cars / Andy Davis	2015	Security Evaluation / Investigation of attack surfaces of DAB radios	Elevation of Priviledge / Buffer Overflow	Wireless Attack	Real Attack	Integrity	Reliability	Incorrect Access of Indexable Resource / Potential for buffer overflows where fixed size buffers are allocated to store these databases that are downloaded over DAB by the receiver	DAB	Buffer Overflow	Executing a buffer overflow.	Required Access/Connection / DAB / DAB receiver	Write (functional component)	Connection Restrictions / - / Fixed data size	Remote	- / Attacker communicates to the Infotainment ECU with a DAB fuzzer over a DAB connection	Vehicle brand not known	Infotainment ECU / DAB Radio: DAB Protokolle, HMI, Audio, Video, Bilder, Apps	Wireless Tool / Radio Frequency Tool / Universal Software Radio Peripheral / USRP B200 SDR / Wireless Tool / Digital Audio Broadcasting Tool / Open source DAB transmitter / Software Tool / Communication Tool / mot-encoder / Security Testing Tool / Exploitation Tool / DABle Fuzzer	Keine	CVSS:3.0/AV:N/AC:H/PR:N/UI:N/S:U/C:N/I:H/A:N; 5,9	2,22	CWE-120
ID-2015-Da-5	Deactivation of Advanced Driver-Assistance Systems (ADAS)- functions by sending commands via D-Bus	Broadcasting your attack: Security testing DAB radio in cars / Andy Davis	2015	Security Evaluation / Investigation of attack surfaces of DAB radios	Denial-of-Service	Wireless Attack	Real Attack	Availability	Reliability	Improper Control of a Resource Through its Lifetime / Direct access to CAN bus, or via D-Bus	DAB	Deactivation of Advanced Driver-Assistance Systems (ADAS)-Functions via D-Bus	Disabling ADAS functions via CAN or D-Bus.	Required Access/Connection / DAB / DAB receiver	Execute (functional component)	Physical Restriction / Range / -	Remote	- / Attacker communicates to the Infotainment ECU with a DAB fuzzer over a DAB connection	Vehicle brand not known	Infotainment ECU / DAB Radio: DAB Protokolle, HMI, Audio, Video, Bilder, Apps	Wireless Tool / Radio Frequency Tool / Universal Software Radio Peripheral / USRP B200 SDR / Wireless Tool / Digital Audio Broadcasting Tool / Open source DAB transmitter / Software Tool / Communication Tool / mot-encoder / Security Testing Tool / Exploitation Tool / DABle Fuzzer	Keine	CVSS:3.0/AV:N/AC:H/PR:N/UI:N/S:U/C:N/I:N/A:H; 5,9	2,22	CWE-402, CWE-669
ID-2008-II-1	Spoofing Attack Using Bus-off Attacks against a Specific ECU of the CAN Bus	Spoofing Attack Using Bus-off Attacks against a Specific ECU of the CAN Bus / K. Iehira et al.	2008	Security Evaluation / Investigation of the possibility to block the transmission and reception of an ECU	Spoofing / - / Bus-Off-Attack	Bus Attack	Real Attack	Integrity	Reliability	Protection Mechanism Failure / No authentication of CAN messages	ECU	Changing the the displayed speed in the instrument cluster	Inducing a bit error into the target ECU to increase the error counter until the ECU goes into a bus-off state. / Spoofing messages in the same cycle as the regular message. As a result, / the receiving ECU cannot detect the spoofing.	Required Access/Connection / ECU / -	Read/Write (functional communication link)	- / - / -	Local Network	-	Vehicle brand not known / - / 2013 / Japanese hybrid vehicle	Instrument Cluster	Hardware Tool / Evaluation Board / Attack Hardware (FPGA, Microcontroller, CAN Transceiver)	Keine	CVSS:3.0/AV:A/AC:L/PR:N/UI:N/S:U/C:N/I:H/A:H; 8,1	2,84	CWE-287
	Forcing Bit Error in CAN communication	Spoofing Attack Using Bus-off Attacks against a Specific ECU of the CAN Bus / K. Iehira et al.	2008	Security Evaluation / Investigation of the possibility to block the transmission and reception of an ECU	Spoofing / - / Bus-Off-Attack	Hardware Attack	Real Attack	Authentication	Reliability		ECU		Inducing a bit error into the target ECU to increase the error counter until the ECU goes into a bus-off state.	Required Access/Connection / ECU / -	Read/Write (functional communication link)	- / - / -	Local Network	-	Vehicle brand not known / - / 2013 / Japanese hybrid vehicle	Instrument Cluster	Hardware Tool / Evaluation Board / Attack Hardware (FPGA, Microcontroller, CAN Transceiver)	Keine	CVSS:3.0/AV:A/AC:L/PR:N/UI:N/S:U/C:N/I:H/A:H; 8,1	2,84	CWE-287
	Sending malicious CAN messages	Spoofing Attack Using Bus-off Attacks against a Specific ECU of the CAN Bus / K. Iehira et al.	2008	Security Evaluation / Investigation of the possibility to block the transmission and reception of an ECU	Spoofing / - / Bus-Off-Attack	Bus Attack	Real Attack	Authentication	Reliability		ECU		Spoofing messages in the same cycle as the regular message. As a result, / the receiving ECU cannot detect the spoofing.	Required Access/Connection / ECU / -	Read/Write (functional communication link)	- / - / -	Local Network	-	Vehicle brand not known / - / 2013 / Japanese hybrid vehicle	Instrument Cluster	Hardware Tool / Evaluation Board / Attack Hardware (FPGA, Microcontroller, CAN Transceiver)	Keine	CVSS:3.0/AV:A/AC:L/PR:N/UI:N/S:U/C:N/I:H/A:N; 6,5	2,84	CWE-287
ID-2016-Pa-1	Denial-of-Service Attack between physical and data link layer of the CAN protocol	A Stealth, Selective, Link-Layer Denial-of-Service Attack Against Automotive Networks. / A. Palanca et al. / - / - / International Conference on Detection of Intrusions and Malware, and Vulnerability Assessment	2016	Security Evaluation / Investigation of lower layer attacks on the bus communication	Denial-of-Service	Bus Attack	Real Attack	Availability	Reliability / Safety	Improper Control of a Resource Through its Lifetime / Uncontrolled Resource Consumption / CAN-Design vulnerable for denial of service attacks due to error frames and fault confinement	OBD	Deactivation of the parking assistance	Eavesdropping the bus for target frame of the Parking Sensors Module. / Spoofing messages to overwrite ECU frame to get Node into bus-off state.	Required Access/Connection / ECU / The attacking microcontroller needs to be directly attached to the CAN transceiver	Execute (functional component)	- / - / -	Local Network	Gateway{Body Control ECU(Body Computer Module), Bus(CAN C), Bus(CAN B)} / Bus(CAN C){Body Control ECU(Body Computer Module)+OBD(OPD Port), Engine ECU(Engine Control ECU), ABS ECU(Antilock Braking System Module), Steering Support ECU(Power Steering Control Module), Lighting ECU(Headlamps Control Module)} / Bus(CAN B){Body Control ECU(Body Computer Module)+OBD(OPD Port), Park Assistance ECU(Parking Sensors Module), Airbag ECU(Airbag Control Module), Instrument Cluster(Instrument Panel Cluster Module), Audio System Control(), Telematic ECU(Convergence Module), Air Conditioning ECU(HVAC Module)}	Alfa Romeo / Giulietta	Park Assistance ECU / Parking Sensors Module, manufactured by Valeo	Hardware Tool / Interface / Scantool OBDLink SX USB-to-OBDII / Hardware Tool / Laptop/PC / Hardware Tool / Evaluation Tool / Arduino Uno Rev 3. / Microchip MCP2551 E/P, SAE J1962 Male Connector	Keine	CVSS:3.0/AV:A/AC:L/PR:N/UI:N/S:C/C:L/I:L/A:H; 8,8	2,84	CWE-710
	Monitoring CAN messages	A Stealth, Selective, Link-Layer Denial-of-Service Attack Against Automotive Networks. / A. Palanca et al. / - / - / International Conference on Detection of Intrusions and Malware, and Vulnerability Assessment	2016	Security Evaluation / Investigation of lower layer attacks on the bus communication	Information Disclosure / Eavesdropping	Bus Attack	Real Attack	Confidentiality	Information Security		OBD		Eavesdropping the bus for target frame of the Parking Sensors Module.	Required Access/Connection / OBD / -	Read/Write (functional communication link)	- / - / -	Local Network	Gateway{Body Control ECU(Body Computer Module), Bus(CAN C), Bus(CAN B)} / Bus(CAN C){Body Control ECU(Body Computer Module)+OBD(OPD Port), Engine ECU(Engine Control ECU), ABS ECU(Antilock Braking System Module), Steering Support ECU(Power Steering Control Module), Lighting ECU(Headlamps Control Module)} / Bus(CAN B){Body Control ECU(Body Computer Module)+OBD(OPD Port), Park Assistance ECU(Parking Sensors Module), Airbag ECU(Airbag Control Module), Instrument Cluster(Instrument Panel Cluster Module), Audio System Control(), Telematic ECU(Convergence Module), Air Conditioning ECU(HVAC Module)}	Alfa Romeo / Giulietta	Park Assistance ECU / Parking Sensors Module, manufactured by Valeo	Hardware Tool / Interface / Scantool OBDLink SX USB-to-OBDII / Hardware Tool / Laptop/PC / Hardware Tool / Evaluation Tool / Arduino Uno Rev 3. / Microchip MCP2551 E/P, SAE J1962 Male Connector	Keine	CVSS:3.0/AV:A/AC:L/PR:N/UI:N/S:U/C:H/I:N/A:N; 6,5	2,84	CWE-710
	Sending malicious CAN messages	A Stealth, Selective, Link-Layer Denial-of-Service Attack Against Automotive Networks. / A. Palanca et al. / - / - / International Conference on Detection of Intrusions and Malware, and Vulnerability Assessment	2016	Security Evaluation / Investigation of lower layer attacks on the bus communication	Denial of Service	Bus Attack	Real Attack	Availability	Realiability		OBD		Spoofing messages to overwrite ECU frame to get Node into bus-off state.	Required Access/Connection / ECU / The attacking microcontroller needs to be directly attached to the CAN transceiver	Execute (functional component)	- / - / -	Local Network	Gateway{Body Control ECU(Body Computer Module), Bus(CAN C), Bus(CAN B)} / Bus(CAN C){Body Control ECU(Body Computer Module)+OBD(OPD Port), Engine ECU(Engine Control ECU), ABS ECU(Antilock Braking System Module), Steering Support ECU(Power Steering Control Module), Lighting ECU(Headlamps Control Module)} / Bus(CAN B){Body Control ECU(Body Computer Module)+OBD(OPD Port), Park Assistance ECU(Parking Sensors Module), Airbag ECU(Airbag Control Module), Instrument Cluster(Instrument Panel Cluster Module), Audio System Control(), Telematic ECU(Convergence Module), Air Conditioning ECU(HVAC Module)}	Alfa Romeo / Giulietta	Park Assistance ECU / Parking Sensors Module, manufactured by Valeo	Hardware Tool / Interface / Scantool OBDLink SX USB-to-OBDII / Hardware Tool / Laptop/PC / Hardware Tool / Evaluation Tool / Arduino Uno Rev 3. / Microchip MCP2551 E/P, SAE J1962 Male Connector	Keine	CVSS:3.0/AV:A/AC:L/PR:N/UI:N/S:U/C:N/I:H/A:N; 6,5	2,84	CWE-710
ID-2014-WJ-1	Control of different vehicle functions by spoofing of CAN messages via Wireless connection	A Practical Wireless Attack on the Connected Car and Security Protocol for In-Vehicle CAN / S. Woo et al. / - / - / IEEE Transactions on Intelligent Transportation Systems	2014	Security Evaluation / Investigation of wireless attack possibilities on connected cars	Information Disclosure / Eavesdropping / Spoofing	Wireless Attack	Real Attack	Integrity	Reliability	Improper Control of a Resource Through its Lifetime / Remote Gateway has direct connection to the CAN-Bus	OBD / Bluetooth / WLAN possible	Physical Malfunction of the vehicle	Capturing CAN data traffic. / Development of malicious smartphone app. / Installation of App on smartphone. / Connection Smartphone and target vehicle. / App transmitts malicious data frames.	Required Access/Connection / Connection to Cellular network / App installed on smartphone	Execute (functional component)	Operational Restriction / - / App has to be distributed and downloaded by victims	Remote	- / In-Vehicle CAN Bus network connected Remote Communication ECU (Telematic, Wi-Fi, Bluetooth,…) communicating with Mobile Devices of the outside world	Vehicle brand not known	Remote Gateway ECU / Smartphone / Samsung Galaxy S2	Hardware Tool / Vehicle Diagnostic Tool / HI-DS Scanner Gold / Software Tool / Communication Tool / PCAN Explorer / CAN Bus Monitoring Tool / Wireless Tool / Bluetooth Tool / CANlink Bluetooth / Wireless OBD2 Scan Tool / Hardware Tool / Laptop/PC / Desktop PC / Attackers Server	Keine	CVSS:3.0/AV:N/AC:H/PR:N/UI:N/S:U/C:H/I:H/A:N; 7,4	2,22	CWE-402, CWE-669
	Monitoring CAN messages	A Practical Wireless Attack on the Connected Car and Security Protocol for In-Vehicle CAN / S. Woo et al. / - / - / IEEE Transactions on Intelligent Transportation Systems	2014	Security Evaluation / Investigation of wireless attack possibilities on connected cars	Information Disclosure / Eavesdropping	Bus Attack	Real Attack	Confidentiality	Infortmation Security		OBD		Capturing CAN data traffic.	Required Access/Connection / OBD / -	Read/Write (functional communication link)	- / - / -	Local Network	- / In-Vehicle CAN Bus network connected Remote Communication ECU (Telematic, Wi-Fi, Bluetooth,…) communicating with Mobile Devices of the outside world	Vehicle brand not known	Remote Gateway ECU / Smartphone / Samsung Galaxy S2	Hardware Tool / Vehicle Diagnostic Tool / HI-DS Scanner Gold / Software Tool / Communication Tool / PCAN Explorer / CAN Bus Monitoring Tool / Wireless Tool / Bluetooth Tool / CANlink Bluetooth / Wireless OBD2 Scan Tool / Hardware Tool / Laptop/PC / Desktop PC / Attackers Server	Keine	CVSS:3.0/AV:A/AC:L/PR:N/UI:N/S:U/C:H/I:N/A:N; 6,5	2,84	CWE-402, CWE-669
		A Practical Wireless Attack on the Connected Car and Security Protocol for In-Vehicle CAN / S. Woo et al. / - / - / IEEE Transactions on Intelligent Transportation Systems	2014	Security Evaluation / Investigation of wireless attack possibilities on connected cars			Real Attack	Integrity					Development of malicious smartphone app. / Installation of App on smartphone. / Connection Smartphone and target vehicle.					- / In-Vehicle CAN Bus network connected Remote Communication ECU (Telematic, Wi-Fi, Bluetooth,…) communicating with Mobile Devices of the outside world	Vehicle brand not known	Remote Gateway ECU / Smartphone / Samsung Galaxy S2	Hardware Tool / Vehicle Diagnostic Tool / HI-DS Scanner Gold / Software Tool / Communication Tool / PCAN Explorer / CAN Bus Monitoring Tool / Wireless Tool / Bluetooth Tool / CANlink Bluetooth / Wireless OBD2 Scan Tool / Hardware Tool / Laptop/PC / Desktop PC / Attackers Server	Keine	CVSS:3.0/AV:L/AC:H/PR:N/UI:N/S:U/C:N/I:H/A:N; 5,1	1,44	CWE-402, CWE-669
	Sending malicious messages via App	A Practical Wireless Attack on the Connected Car and Security Protocol for In-Vehicle CAN / S. Woo et al. / - / - / IEEE Transactions on Intelligent Transportation Systems	2014	Security Evaluation / Investigation of wireless attack possibilities on connected cars	Spoofing	Wireless Attack	Real Attack	Authentication	Safety		Cellular		App transmitts malicious data frames.	Required Access/Connection / Connection to Cellular network / App installed on smartphone	Execute (functional component)	Operational Restriction / - / App has to be distributed and downloaded by victims	Remote	- / In-Vehicle CAN Bus network connected Remote Communication ECU (Telematic, Wi-Fi, Bluetooth,…) communicating with Mobile Devices of the outside world	Vehicle brand not known	Remote Gateway ECU / Smartphone / Samsung Galaxy S2	Hardware Tool / Vehicle Diagnostic Tool / HI-DS Scanner Gold / Software Tool / Communication Tool / PCAN Explorer / CAN Bus Monitoring Tool / Wireless Tool / Bluetooth Tool / CANlink Bluetooth / Wireless OBD2 Scan Tool / Hardware Tool / Laptop/PC / Desktop PC / Attackers Server	Keine	CVSS:3.0/AV:N/AC:L/PR:N/UI:N/S:U/C:N/I:H/A:N; 7,5	3,89	CWE-402, CWE-669
ID-2006-AB-1	Analysis of different attack methods on inter vehcile communication systems	Attacks on inter vehicle communication systems-an analysis / A. Aijaz et al. / - / - / Proc. WIT	2006	Security Evaluation / Investigation of attack and detection methods regarding the car communication	Spoofing / Tampering / Repudiation / Information Disclosure / Denial of Service / Elevation of Priviledges	Wireless Attack	Analysis	Integrity / Availability / Confidxentiality	Reliability / Reliability / Information Security	Protection Mechanism Failure / No security mechanisms	WLAN	Errors / Data loss / Privacy violation / Vehicle damage / Injuries / Financial loss	General Subtrees: / Become Part of the Network: / 1) Get Identifier / a) Copy (NoW protocols/OBU/RSU) / b) Steal (NoW protocols/OBU/RSU) / c) Create (NoW protocols/OBU/RSU) / 2) Have Identifier / Manipulate OBU Input: / 1) Manipulate a car / a) Manipulate sensors / b) Manipulate connections between components / c) Replace OBU by own system/fake system / d) Put system in ”service mode” und use the given (test- / )functions / e) Execute own code / f) Stress components generating temporarily wrong outputs / 2) Manipulate sensor readings / a) Manipulate positioning system / b) Manipulate time system / c) Manipulate car sensors / 3) Use an erroneous car / a) Damage car / b) Get erroneous car / Violate Privacy: / 1) Link Person and (network-) Identifier / a) Get access to TTP that links Person and Identifier (Security / Infrastructure) / b) Observe behavior (Side Channel) / 2) Track a specific node / a) Recognize a node (having seen it before) (AND) / b) Generate traces by linking overheard messages (NoW Protocols, / Lower Layer)	Required Access/Connection / WLAN / -	Read (functional component)	- / - / -	Remote	-	-	-	-	Keine	no real attack	0	CWE-693
ID-2006-AB-2	Analysis of different attack methods on inter vehcile communication systems	Attacks on inter vehicle communication systems-an analysis / A. Aijaz et al. / - / - / Proc. WIT	2006	Security Evaluation / Investigation of attack and detection methods regarding the car communication	Spoofing / Tampering / Repudiation / Information Disclosure / Denial of Service / Elevation of Priviledges	Wireless Attack	Analysis	Integrity / Availability / Confidxentiality	Reliability / Reliability / Information Security	Protection Mechanism Failure / No security mechanisms	WLAN	Errors / Data loss / Privacy violation / Vehicle damage / Injuries / Financial loss	Car to Car Traffic Applications / Disseminate False Messages: / 1) Generate new message (Lower Layer, NoW Protocols) / a) Attack cryptographic system / b) Become part of the Network (Subtree D) (AND) / c) Inject directly / 2) Replay message (Lower Layer, NoW Protocols) / a) Attack cryptographic system / b) Capture message (AND) / c) Send out / 3) Modify message (Lower Layer, NoW Protocols) / a) Attack cryptographic system / b) Capture message (AND) / c) Break message integrity protection / Disturb system: / 1) Remote Incapacitation of NOW components (OBU, RSU) / a) Generate EMP / b) Stimulate System Malfunction / 2) Suppress Communication / a) 802.11p jamming / b) GPS jamming (OBU Input) / c) Inhibiting physical environment (Lower Layer) / d) 802.11p weaknesses and flaws abuse (lower layer) / 3) NoW network misbehavior / a) Overload nodes (NoW Protocols, OBU) / b) Disturb routing (Now Protocols) / c) Don’t participate in message forwarding / routing (NoW Protocols) / 4) Application layer misbehavior / a) Generate many false messages (NoW Protocols, OBU) / b) Generate corrupt messages (OBU) / - / 1) Car to Car Traffic Applications, / 2) Car to Infrastructure Applications, / 3) Car to Home Applications, and / 4) Routing based Applications. / General Subtrees: / Become Part of the Network / Manipulate OBU Input / Violate Privacy	Required Access/Connection / WLAN / -	Read (functional component)	- / - / -	Remote	-	-	-	-	Keine	no real attack	0	CWE-693
ID-2006-AB-3	Analysis of different attack methods on inter vehcile communication systems	Attacks on inter vehicle communication systems-an analysis / A. Aijaz et al. / - / - / Proc. WIT	2006	Security Evaluation / Investigation of attack and detection methods regarding the car communication	Spoofing / Tampering / Repudiation / Information Disclosure / Denial of Service / Elevation of Priviledges	Wireless Attack	Analysis	Integrity / Availability / Confidxentiality	Reliability / Reliability / Information Security	Protection Mechanism Failure / No security mechanisms	WLAN	Errors / Data loss / Privacy violation / Vehicle damage / Injuries / Financial loss	Car to Infrastructure Applications / Disturb System: / 1) Paralyze RSU (RSU) / a) Deplete RSU Battery / b) Physically destroy RSU / c) Use up computing resources on RSU / 2) Paralyze OBU (OBU) / a) Physically destroy / remove OBU / b) Use up computing resources on OBU / c) Damage communication equipment / 3) Affect communication channel / a) Physical jamming (lower layer) / b) MAC jamming (lower layer) / c) Attack NL mechanisms (NoW protocols) / Disseminate False Messages: / 1) Obtain legitimate RSU (RSU, Security Infrastructure) / a) Obtain Identifier (cf. General Subtree B) / b) Change location of legitimate RSU (Position) / c) Change software on legitimate RSU (RSU) / 2) Replay RSU messages (Lower layer, NoW Protocols) (AND) / a) Capture message / b) Send out / 3) Alter message (Lower Layer, NoW Protocols) (AND) / a) Capture message / b) Break message integrity check algorithm / 4) Create legitimate messages with wrong content (RSU Input) / 5) Alter RSU sensor readings / send information (RSU) / a) Physically access RSU sensors (RSU) / b) Physically access RSU storage / computing (RSU) / 6) Make OBU believe that it received legitimate messages without actually / receiving one (OBU) (AND) / a) Gain access to install malicious software / b) Install malicious software / 7) Make OBU interpret the message wrong / a) Alter OBU-SW (OBU) / b) Alter OBU-configuration (OBU) / c) Alter OBU sensors (OBU-Input) / - / 1) Car to Car Traffic Applications, / 2) Car to Infrastructure Applications, / 3) Car to Home Applications, and / 4) Routing based Applications. / General Subtrees: / Become Part of the Network / Manipulate OBU Input / Violate Privacy	Required Access/Connection / WLAN / -	Read (functional component)	- / - / -	Remote	-	-	-	-	Keine	no real attack	0	CWE-693
ID-2006-AB-4	Analysis of different attack methods on inter vehcile communication systems	Attacks on inter vehicle communication systems-an analysis / A. Aijaz et al. / - / - / Proc. WIT	2006	Security Evaluation / Investigation of attack and detection methods regarding the car communication	Spoofing / Tampering / Repudiation / Information Disclosure / Denial of Service / Elevation of Priviledges	Wireless Attack	Analysis	Integrity / Availability / Confidxentiality	Reliability / Reliability / Information Security	Protection Mechanism Failure / No security mechanisms	WLAN	Errors / Data loss / Privacy violation / Vehicle damage / Injuries / Financial loss	Car to Home Applications / Disturb System: / 1) Unauthorized Data and System Access (cf. Subtree B in Figure 13). / 2) Paralyze OBU (cf. Subtree 2 in Figure 10.) / 3) Affect Communication Channel (cf. Subtree 3 in Figure 10.) / a) Deplete Vehicle Battery (Sleep deprivation) (NoW Protocols, / OBU). / Unauthorized Data and System Access: / 1) Eavesdrop on or insert messages into communication (NoW Protocols, / Lower Layer) / a) Gain physical control of the communication channel / b) Guess the code for deciphering the encrypted data exchanged / c) Break cryptographic protection / 2) Gain system access on at least one of the communication partners / a) Gain physical control of the car (OBU) / b) Gain physical control of the communication partner (PDA, / Home LAN, etc.) / c) Gain remote system access on car by exploiting security holes / (OBU) / d) Gain remote system access on the communication peer by exploiting / security holes (PDA, Home LAN, etc.) / - / 1) Car to Car Traffic Applications, / 2) Car to Infrastructure Applications, / 3) Car to Home Applications, and / 4) Routing based Applications. / General Subtrees: / Become Part of the Network / Manipulate OBU Input / Violate Privacy	Required Access/Connection / WLAN / -	Read (functional component)	- / - / -	Remote	-	-	-	-	Keine	no real attack	0	CWE-693
ID-2006-AB-5	Analysis of different attack methods on inter vehcile communication systems	Attacks on inter vehicle communication systems-an analysis / A. Aijaz et al. / - / - / Proc. WIT	2006	Security Evaluation / Investigation of attack and detection methods regarding the car communication	Spoofing / Tampering / Repudiation / Information Disclosure / Denial of Service / Elevation of Priviledges	Wireless Attack	Analysis	Integrity / Availability / Confidxentiality	Reliability / Reliability / Information Security	Protection Mechanism Failure / No security mechanisms	WLAN	Errors / Data loss / Privacy violation / Vehicle damage / Injuries / Financial loss	Routing based Applications / Disturb System: / 1) Waste/exhaust resources (Overload wireless channel and nodes) / a) Waste/exhaust of bandwidth of wireless channels (pertains all / neighbors) / b) Create false location table entries in nodes / c) Overload selected node (OBU) / d) Overload all neighbor nodes (OBU) / 2) Deter nodes from packet reception / a) Create routing black holes / b) Create routing loops / c) Partition Network / Inject False Messages: / 1) Inject beacon message / a) Inject beacon message with falsified position information / and/or timestamp / b) Inject beacon message with falsified node ID / 2) Inject location query message / a) Inject location query message with falsified piggybacked / source node ID, position, and/or timestamp / b) Inject location query message with falsified piggybacked / sender node ID, position, and/or timestamp / 3) Inject data message / a) Inject data message with falsified piggybacked source node / ID, position, and/or timestamp / b) Inject data message with falsified piggybacked sender node / ID, position, and/or timestamp / Privacy Violation: / 1) Eavesdropping / a) Eavesdropping of forwarded data message / b) Inject beacon message with falsified node ID, position information / and/or timestamp / c) Inject location reply with falsified node ID, position, and/or / timestamp / d) Inject data message with falsified piggybacked information / 2) Revealing/tracking a node’s position / a) Analyzing/tracking the node ID, position, timestamp in a beacon / b) (Frequently) sending a location query / c) Analyzing/tracking the node ID, position, timestamp of the / source node in a data message / d) Analyzing/tracking the node ID, position, timestamp of the / sender node in a data message / - / 1) Car to Car Traffic Applications, / 2) Car to Infrastructure Applications, / 3) Car to Home Applications, and / 4) Routing based Applications. / General Subtrees: / Become Part of the Network / Manipulate OBU Input / Violate Privacy	Required Access/Connection / WLAN / -	Read (functional component)	- / - / -	Remote	-	-	-	-	Keine	no real attack	0	CWE-693
ID-2008-BN-1	Denial of Service attack on the WAVE (Wireless Access in Vehicular Environments) Standard	Denial of Service Attacks on Inter-Vehicle Communication Networks / J. Blum et al. / - / - / IEEE ITSC	2008	Security Evaluation / Investigation of impact of denial of service attacks on a wireless communication standard	Denial-of-Service / Spordadic Partial Jamming / Denial-of-Service / Sustained Partial Jamming / Denial-of-Service / Complete Jamming	Wireless Attack	Simulation	Availability	Reliability	Insufficient Control Flow Management / Channel synchronization between Control Channels and Service Channels can be exploited to prevent the sending of messages	WLAN	Attacks are affecting the reception of data pakets for all of the three jamming attacks	Simulation of the WAVE standard (IPv6 messages via UDP). / Simulations ran over 5 seconds each and the three jamming attacks: / Sporadic Partial Jamming Attack: the attacker / sporadically sends many messages, the size of a / WAVE heart-beat message, consuming 75% of / the total bandwidth. / Sustained Partial Jamming Attack: the malicious / node sends one long message which consumes / 75% of the total bandwidth of each service / interval sent once per interval. / Complete Jamming Attack: the malicious node / constantly sends small messages the size of a / WAVE heart-beat message, essentially / consuming 100% of the total bandwidth (minus / the pauses for each AIFS interval in between / transmissions).	Required Setup / Simulation of the System / Simulation system of the WAVE standard	Read/Write (functional communication link)	- / - / -	Remote	- / WAVE Communications Architecture	-	-	Software Tool / Simulation Tool / Qualnet / WAVE Service Channel 184, Bandwidth 10 MHz, Heart-Beat-Messages sent with 3 Mbps / Software Tool / Simulation Tool / CORSIM microscopic vehicle simulator (for vehicle mobility patterns)	Keine	CVSS:3.0/AV:A/AC:L/PR:N/UI:N/S:U/C:N/I:N/A:H; 6,5	2,84	CWE-691
	Sporadic Partial Jamming Attack to disrupt the network	Denial of Service Attacks on Inter-Vehicle Communication Networks / J. Blum et al. / - / - / IEEE ITSC	2008	Security Evaluation / Investigation of impact of denial of service attacks on a wireless communication standard	Denial of Service / Jamming	Wireless Attack	Simulation	Availability	Reliability		WLAN		Simulations ran over 5 seconds each and the three jamming attacks: / Sporadic Partial Jamming Attack: the attacker / sporadically sends many messages, the size of a / WAVE heart-beat message, consuming 75% of / the total bandwidth.	Required Setup / Simulation of the System / Simulation system of the WAVE standard	Read/Write (functional communication link)	- / - / -	Remote	- / WAVE Communications Architecture	-	-	Software Tool / Simulation Tool / Qualnet / WAVE Service Channel 184, Bandwidth 10 MHz, Heart-Beat-Messages sent with 3 Mbps / Software Tool / Simulation Tool / CORSIM microscopic vehicle simulator (for vehicle mobility patterns)	Keine	CVSS:3.0/AV:N/AC:L/PR:N/UI:N/S:U/C:N/I:N/A:H; 7,5	3,89	CWE-691
	Substained Partial Jamming Attack to disrupt the network	Denial of Service Attacks on Inter-Vehicle Communication Networks / J. Blum et al. / - / - / IEEE ITSC	2008	Security Evaluation / Investigation of impact of denial of service attacks on a wireless communication standard	Denial of Service / Jamming	Wireless Attack	Simulation	Availability	Reliability		WLAN		Sustained Partial Jamming Attack: the malicious / node sends one long message which consumes / 75% of the total bandwidth of each service / interval sent once per interval.	Required Setup / Simulation of the System / Simulation system of the WAVE standard	Read/Write (functional communication link)	- / - / -	Remote	- / WAVE Communications Architecture	-	-	Software Tool / Simulation Tool / Qualnet / WAVE Service Channel 184, Bandwidth 10 MHz, Heart-Beat-Messages sent with 3 Mbps / Software Tool / Simulation Tool / CORSIM microscopic vehicle simulator (for vehicle mobility patterns)	Keine	CVSS:3.0/AV:N/AC:L/PR:N/UI:N/S:U/C:N/I:N/A:H; 7,5	3,89	CWE-691
	Complete Jamming Attack to disrupt the network	Denial of Service Attacks on Inter-Vehicle Communication Networks / J. Blum et al. / - / - / IEEE ITSC	2008	Security Evaluation / Investigation of impact of denial of service attacks on a wireless communication standard	Denial of Service / Jamming	Wireless Attack	Simulation	Availability	Reliability		WLAN		Complete Jamming Attack: the malicious node / constantly sends small messages the size of a / WAVE heart-beat message, essentially / consuming 100% of the total bandwidth (minus / the pauses for each AIFS interval in between / transmissions).	Required Setup / Simulation of the System / Simulation system of the WAVE standard	Read/Write (functional communication link)	- / - / -	Remote	- / WAVE Communications Architecture	-	-	Software Tool / Simulation Tool / Qualnet / WAVE Service Channel 184, Bandwidth 10 MHz, Heart-Beat-Messages sent with 3 Mbps / Software Tool / Simulation Tool / CORSIM microscopic vehicle simulator (for vehicle mobility patterns)	Keine	CVSS:3.0/AV:N/AC:L/PR:N/UI:N/S:U/C:N/I:N/A:H; 7,5	3,89	CWE-691
ID-2013-KL-1	LF Relay attack against smart key systems in differrent cars	Vehicle relay attack avoidance methods using RF signal strength / G. Kim et al. / - / - / Communications and Networks	2013	Security Evaluation / Investigation of the security of car access systems	Spoofing / Man-in-the-Middle / LF Relay Attack / Spoofing / Man-in-the-Middle / RF Signal	Wireless Attack	Analysis	Integrity	Financial Asset	Protection Mechanism Failure / Authentication bypass of smart key system through relay attacks possible	RFID	Passive Entry possible on all vehicles except that one vehicle that did not support this feature. / Passive Start possible on all vehicles	Low Frequency (LF) Relay Attack: Triggering door handle, LF signal from car to attacker device 1. Relayed RF signal to attacker device 2. LF signal to driver (key fob). RF signal to car.	Required Setup / System Configuration / Valid frequency / Organisational Requirement / Proximity to vehicle / Range to the driver	Execute (functional component)	Physical Restriction / Range / Range max. 100 m	Remote	- / Driver triggers door handle, LF signal (challenge) is sent from the car to the key. The key responds to the car with a RF signal (response) The car decodes the signal to check if the key is valid	Vehicle brand not known / - / - / - / - / 9 different cars from 7 different manufacturers	Car Access System / Smart Key System: Passive Entry passive start (PEPS) system, Remote keyless entry (RKE) / One car had no passive entry feature	Wireless Tool / Radio Frequency Tool / device for receiving LF signal from the car (2,4 GHz) / Wireless Tool / Radio Frequency Tool / device for receiving the relayed RF signal from Device 1 / Wireless Tool / Radio Frequency Tool / DAQ Board / Hardware Tool / Laptop/PC	Keine	CVSS:3.0/AV:N/AC:L/PR:N/UI:N/S:U/C:N/I:H/A:N; 7,5	3,89	CWE-693
ID-2013-KL-1	RF Relay attack against smart key systems in differrent cars	Vehicle relay attack avoidance methods using RF signal strength / G. Kim et al. / - / - / Communications and Networks	2013	Security Evaluation / Investigation of the security of car access systems	Spoofing / Man-in-the-Middle / LF Relay Attack / Spoofing / Man-in-the-Middle / RF Signal	Wireless Attack	Analysis	Integrity	Financial Asset	Protection Mechanism Failure / Authentication bypass of smart key system through relay attacks possible	RFID	Passive Entry possible on all vehicles except that one vehicle that did not support this feature. / Passive Start possible on all vehicles	Radio Frequency (RF) Relay Attack: Triggering door handle, LF signal from car to attacker device 1. Relayed RF signal to attacker device 2. LF signal to driver (key fob). RF signal to device 2. Relayed RF signal to device 1. RF signal to car	Required Setup / System Configuration / Valid frequency / Organisational Requirement / Proximity to vehicle / Range to the driver	Execute (functional component)	Physical Restriction / Range / Range max. 100 m	Remote	- / Driver triggers door handle, LF signal (challenge) is sent from the car to the key. The key responds to the car with a RF signal (response) The car decodes the signal to check if the key is valid	Vehicle brand not known / - / - / - / - / 9 different cars from 7 different manufacturers	Car Access System / Smart Key System: Passive Entry passive start (PEPS) system, Remote keyless entry (RKE) / One car had no passive entry feature	Wireless Tool / Radio Frequency Tool / device for receiving LF signal from the car (2,4 GHz) / Wireless Tool / Radio Frequency Tool / device for receiving the relayed RF signal from Device 1 / Wireless Tool / Radio Frequency Tool / DAQ Board / Hardware Tool / Laptop/PC	Keine	CVSS:3.0/AV:N/AC:L/PR:N/UI:N/S:U/C:N/I:H/A:N; 7,5	3,89	CWE-693
ID-2014-MV-1	Prevent engine start by spoofing commands via wireless connection	A survey of remote automotive attack surfaces / Miller, C., Valasek, C.	2014	Security Evaluation / Investigation of security of remote attacks on numerous cars	Spoofing	Wireless Attack	Analysis	Availability	Reliability	Improper Control of a Resource Through its Lifetime / Uncontrolled Resource Consumption / CAN-Design vulnerable for denial of service attacks	RFID	Engine can't be started	Spoofing Messages to internal network in order to prevent an engine start	Required Access/Connection / Remote Access to the vehicle / -	Execute (functional component)	Physical Restriction / Range / Range ca. 10 cm	Remote	Gateway{Instrument Cluster()+Remote Gateway ECU(Accessory Protocol Interface Module)+OBD(OBD Port), Bus(Medium-Speed-CAN), Bus(High-Speed-CAN){Instrument Cluster()+Remote Gateway ECU(Accessory Protocol Interface Module)+OBD(OBD Port), Infotainment ECU(Audio Control Module), Air Condition ECU(HVAC Module), Infotainment ECU(Front Controls Interface Module), Information Display(Front Display Module), Junction Box(Smart Junction Box)} / Bus(Medium-Speed-CAN){Instrument Cluster()+Remote Gateway ECU(Accessory Protocol Interface Module)+OBD(OBD Port), Power Steering ECU(Power Steering Control Module), Park Assistance ECU(Park Assistance Module), Engine ECU(Powertrain Control Module), ABS ECU(Anti-Lock Brake System Module), Seat Module ECU(Occupant Classification Module), Airbag ECU(Restraints Control Module)}	Ford / Escape / 2010	Theft Warning System / Passive Anti-Theft System (PATS)	-	Keine	CVSS:3.0/AV:N/AC:L/PR:N/UI:N/S:U/C:N/I:H/A:N; 7,5	3,89	CWE-710
ID-2014-MV-2	Deactivation of Smart Junction Box by spoofing commands via wireless connection	A survey of remote automotive attack surfaces / Miller, C., Valasek, C.	2014	Security Evaluation / Investigation of security of remote attacks on numerous cars	Spoofing	Wireless Attack	Analysis	Availability	Vehicle Function	Protection Mechanism Failure / No authentication of CAN messages	RFID	Shutdown of the ECU. / Error messages	Spoofing Messages to internal network to shut down the ECU	Required Access/Connection / Remote Access to the vehicle / -	Execute (functional component)	Physical Restriction / Range / Range ca. 1 m	Remote	Gateway{Instrument Cluster()+Remote Gateway ECU(Accessory Protocol Interface Module)+OBD(OBD Port), Bus(Medium-Speed-CAN), Bus(High-Speed-CAN){Instrument Cluster()+Remote Gateway ECU(Accessory Protocol Interface Module)+OBD(OBD Port), Infotainment ECU(Audio Control Module), Air Condition ECU(HVAC Module), Infotainment ECU(Front Controls Interface Module), Information Display(Front Display Module), Junction Box(Smart Junction Box)} / Bus(Medium-Speed-CAN){Instrument Cluster()+Remote Gateway ECU(Accessory Protocol Interface Module)+OBD(OBD Port), Power Steering ECU(Power Steering Control Module), Park Assistance ECU(Park Assistance Module), Engine ECU(Powertrain Control Module), ABS ECU(Anti-Lock Brake System Module), Seat Module ECU(Occupant Classification Module), Airbag ECU(Restraints Control Module)}	Ford / Escape / 2010	Junction Box / Smart Junction Box (SJB): MAX1471A 315MHz/434MHz Low-Power, 3V/5V ASK/FSK Superheterodyne Receiver	-	Keine	CVSS:3.0/AV:N/AC:L/PR:N/UI:N/S:U/C:N/I:H/A:N; 7,5	3,89	CWE-693
ID-2014-MV-3	Prevent locking and unlocking of the vehicle, starting egnine by spoofing commands via wireless connection	A survey of remote automotive attack surfaces / Miller, C., Valasek, C.	2014	Security Evaluation / Investigation of security of remote attacks on numerous cars	Spoofing	Wireless Attack	Analysis	Availability	Reliability / Financial Asset	Improper Control of a Resource Through its Lifetime / Uncontrolled Resource Consumption / CAN-Design vulnerable for denial of service attacks	RFID	Prevention of locking and unlocking. Starting of the engine (even without a valid key) / Remote Code Execution	Spoofing Messages to internal network to trigger the door locks and to start the engine	Required Access/Connection / Remote Access to the vehicle / -	Execute (functional component)	Physical Restriction / Range / Range ca. 20 m	Remote	Gateway{Power Management ECU(Power Management Control ECU), Bus(CAN V1 Bus), Bus(CAN V2 Bus), Bus(CAN Power Management Bus)} / Bus(CAN V1 Bus){Power Management ECU(Power Management Control ECU), Engine ECU(Engine Control Module), Transmission ECU(Transmission Control ECU), Airbag ECU(), Navigation ECU(Navigation Receiver), Body Control Module(Main Body ECU), Steering ECU(Power Steering ECU), Yaw Rate Sensor(Yaw Rate and Acceleration Sensor), Steering Angle Sensor(), ESP ECU(Skid Control ECU), Instrument Cluster(Combination Meter Assembly), Car Access ECU(Certification ECU), OBD(DLC3)} / Bus(CAN V2 Bus){Power Management ECU(Power Management Control ECU), Park Assistance ECU(Intelligence Park Assist System), Seat Module ECU(Seat Belt ECU), Driving Dynamics ECU(Driving Support ECU)} / Bus(CAN Power Management Bus){Power Management ECU(Power Management Control ECU), Air Conditioning ECU(Air Conditioning Amplifire Assembly), ESP ECU(Skid Control ECU)} / Smart Key sends signal to the receiver-Sensor, which is connected to the Certification ECU (directly, without bus). The certification ECU is connected with CAN and LIN	Toyota / Prius / 2010	Car Access System / Remote Keyless Entry / Start (RKE)	-	Keine	CVSS:3.0/AV:N/AC:L/PR:N/UI:N/S:U/C:N/I:H/A:N; 7,5	3,89	CWE-400
ID-2014-MV-4	Spoofing CAN messages to internal networks by spoofing commands via Bluetooth connection	A survey of remote automotive attack surfaces / Miller, C., Valasek, C.	2014	Security Evaluation / Investigation of security of remote attacks on numerous cars	Spoofing	Wireless Attack	Analysis	Integrity	Reliability	Improper Control of a Resource Through its Lifetime / Algorithmic Complexity (Bluetooth stack)	Bluetooth	Wireless access of vehicle possible -> ECUs which are connected to bussystem can be used for sending CAN messages	Spoofing Messages to CAN network	Required Access/Connection / Remote Access to the vehicle / -	Execute (functional component)	Physical Restriction / Range / Range ca. 10 m	Remote	Gateway{Instrument Cluster()+Remote Gateway ECU(Accessory Protocol Interface Module)+OBD(OBD Port), Bus(Medium-Speed-CAN), Bus(High-Speed-CAN){Instrument Cluster()+Remote Gateway ECU(Accessory Protocol Interface Module)+OBD(OBD Port), Infotainment ECU(Audio Control Module), Air Condition ECU(HVAC Module), Infotainment ECU(Front Controls Interface Module), Information Display(Front Display Module), Junction Box(Smart Junction Box)} / Bus(Medium-Speed-CAN){Instrument Cluster()+Remote Gateway ECU(Accessory Protocol Interface Module)+OBD(OBD Port), Power Steering ECU(Power Steering Control Module), Park Assistance ECU(Park Assistance Module), Engine ECU(Powertrain Control Module), ABS ECU(Anti-Lock Brake System Module), Seat Module ECU(Occupant Classification Module), Airbag ECU(Restraints Control Module)}	Ford / Escape / 2010	Remote Gateway ECU / Ford SYNC computer (Accessory Protocol Interface Module (APIM))	Smart Key sendet Signal zu Receiver-Sensor, der mit Smart Key ECU (direkt, ohne Bus) verbunden ist. Die Smart Key ECU ist verbunden zu CAN und LIN	Keine	CVSS:3.0/AV:N/AC:L/PR:N/UI:N/S:U/C:N/I:H/A:N; 7,5	3,89	CWE-407
ID-2014-MV-5	Spoofing CAN messages to internal networks by spoofing commands via RDS connection	A survey of remote automotive attack surfaces / Miller, C., Valasek, C.	2014	Security Evaluation / Investigation of security of remote attacks on numerous cars	Spoofing	Wireless Attack	Analysis	Integrity	Reliability	Improper Control of a Resource Through its Lifetime / When sending data with analog FM signals, data must be parsed and displayed. Weak points could exist at this point.	RDS	Wireless access of vehicle possible -> ECUs which are connected to bussystem can be used for sending CAN messages	Spoofing Messages to CAN network	Required Access/Connection / Remote Access to the vehicle / -	Execute (functional component)	Physical Restriction / Range / Range ca. 100m	Remote	Gateway{Instrument Cluster()+Remote Gateway ECU(Accessory Protocol Interface Module)+OBD(OBD Port), Bus(Medium-Speed-CAN), Bus(High-Speed-CAN){Instrument Cluster()+Remote Gateway ECU(Accessory Protocol Interface Module)+OBD(OBD Port), Infotainment ECU(Audio Control Module), Air Condition ECU(HVAC Module), Infotainment ECU(Front Controls Interface Module), Information Display(Front Display Module), Junction Box(Smart Junction Box)} / Bus(Medium-Speed-CAN){Instrument Cluster()+Remote Gateway ECU(Accessory Protocol Interface Module)+OBD(OBD Port), Power Steering ECU(Power Steering Control Module), Park Assistance ECU(Park Assistance Module), Engine ECU(Powertrain Control Module), ABS ECU(Anti-Lock Brake System Module), Seat Module ECU(Occupant Classification Module), Airbag ECU(Restraints Control Module)}	Ford / Escape / 2010	Infotainment ECU / Audio Control Module (ACM), Radio Data System	-	Keine	CVSS:3.0/AV:N/AC:L/PR:N/UI:N/S:U/C:N/I:H/A:N; 7,5	3,89	CWE-664
ID-2014-MV-6	Voice recording and remote code execution by spoofing commands via WLAN connection	A survey of remote automotive attack surfaces / Miller, C., Valasek, C.	2014	Security Evaluation / Investigation of security of remote attacks on numerous cars	Spoofing	Wireless Attack	Analysis	Integrity	Reliability	Improper Control of a Resource Through its Lifetime / Improper Restriction of Communication Channel to Intended Endpoints / Even without a direct connection of the telematics unit to the CAN, data can still be transferred to other locations.	WLAN	Voices can be recorded via microphone. / Remote Exploit without user interaction	Spoofing Messages to internal network for remote code exploitation and to record voices via microphone	Required Access/Connection / Remote Access to the vehicle / -	Execute (functional component)	Physical Restriction / Range / Variation of range	Remote	Gateway{Power Management ECU(Power Management Control ECU), Bus(CAN V1 Bus), Bus(CAN V2 Bus), Bus(CAN Power Management Bus)} / Bus(CAN V1 Bus){Power Management ECU(Power Management Control ECU), Engine ECU(Engine Control Module), Transmission ECU(Transmission Control ECU), Airbag ECU(), Navigation ECU(Navigation Receiver), Body Control Module(Main Body ECU), Steering ECU(Power Steering ECU), Yaw Rate Sensor(Yaw Rate and Acceleration Sensor), Steering Angle Sensor(), ESP ECU(Skid Control ECU), Instrument Cluster(Combination Meter Assembly), Car Access ECU(Certification ECU), OBD(DLC3)} / Bus(CAN V2 Bus){Power Management ECU(Power Management Control ECU), Park Assistance ECU(Intelligence Park Assist System), Seat Module ECU(Seat Belt ECU), Driving Dynamics ECU(Driving Support ECU)} / Bus(CAN Power Management Bus){Power Management ECU(Power Management Control ECU), Air Conditioning ECU(Air Conditioning Amplifire Assembly), ESP ECU(Skid Control ECU)} / Smart Key sends signal to the receiver-Sensor, which is connected to the Certification ECU (directly, without bus). The certification ECU is connected with CAN and LIN / The Telematics receiver communicates via 3G/CDMA	Toyota / Prius / 2010	Telematics ECU / Safety Connect System, Qualcomm Chip	-	Keine	CVSS:3.0/AV:N/AC:L/PR:N/UI:N/S:U/C:H/I:N/A:N; 7,5	3,89	CWE-923
ID-2007-Sp-1	Bypassing TPM protection by executing software attacks	A Security Assessment of Trusted Platform Modules / Sparks, E., Smith, S.	2007	Security Evaluation / Investigation of hardware and software attacks on Trusted Platform Modules	Spoofing / Software Attack	Software Attack / Hardware Attack	Real Attack	Integrity	Information Security	Protection Mechanism Failure / No confirmation request mechanism to ensure that nothing has changed since the last TPM measurement. When changing the .text segment in RAM after it has been loaded, the behavior can be modified without being detected by the TPM.	ECU	TPM measurement can be bypassed	Software attack: Attack on the insmod program that loads the data into the kernel by copying the paging table entry responsible for mapping the virtual target address to the kernel paging table to a specific location. The copied entry is then modified.	Required System Knowledge / Captured Data / Measurement of the trusted boot process / Required Setup / Priviledge / Root access and ability to inject loadable kernel modules / Required System Knowledge / Captured Data / 2100 timing samples per bit	Read (functional component)	Physical restriction / Computability / 2100 Timing samples per Bit neccessary with 0,8 sec per Timing Sample. In case of RSA usage with a key length of 2048 bit the attack duration is 40 days	Local Software	-	-	Trusted Platform Module (TPM) / IBM NetVista PC (Atmel TPM v1.1b) / Linux v2.6.15.6 (TPM device driver statically compiled into the kernel) with Trusted GRUB (Secure Bootloader) / 3 inches isolated 30-gage Draht / Dell PC (Intel Core2 Duo, Open Solaris, STMicro v1.2 TPM)	Measurement Tool / Logic Analyzer / Agilent 16803A Logic Analyzer	Keine	CVSS:3.0/AV:L/AC:H/PR:N/UI:N/S:U/C:N/I:H/A:N; 5,1	1,44	CWE-693
ID-2007-Sp-1	Bypassing TPM protection by executing side channel attacks on TPM	A Security Assessment of Trusted Platform Modules / Sparks, E., Smith, S.	2007	Security Evaluation / Investigation of hardware and software attacks on Trusted Platform Modules	Information Disclosure / Side-Channel-Attack / Reset-Angriff	Software Attack / Hardware Attack	Real Attack	Integrity	Information Security	Protection Mechanism Failure / No confirmation request mechanism to ensure that nothing has changed since the last TPM measurement. When changing the .text segment in RAM after it has been loaded, the behavior can be modified without being detected by the TPM.	ECU	Execute an insecure configuration and thus control over all available operations of the trusted platform.	Reset Attack: Isolation of the LRESET connection. Recording a trusted boot process that serves as a copy of a TPM measurement. The TPM module is now integrated into another hardware platform with a different operating system. The TPM recognizes this and will not reveal any information. Now the attacker sends a reset signal to the TPM, which triggers a reboot. During the reboot, the recorded measurement is infiltrated, which the TPM recognizes as valid and boots. This executes an untrusted configuration and all operations that are bound to the trusted platform can be executed.	Required System Knowledge / Captured Data / Measurement of the trusted boot process / Required Setup / Priviledge / Root access and ability to inject loadable kernel modules / Required System Knowledge / Captured Data / 2100 timing samples per bit	Read (functional component)	Physical restriction / Computability / 2100 Timing samples per Bit neccessary with 0,8 sec per Timing Sample. In case of RSA usage with a key length of 2048 bit the attack duration is 40 days	Local Software	-	-	Trusted Platform Module (TPM) / IBM NetVista PC (Atmel TPM v1.1b) / Linux v2.6.15.6 (TPM device driver statically compiled into the kernel) with Trusted GRUB (Secure Bootloader) / 3 inches isolated 30-gage Draht / Dell PC (Intel Core2 Duo, Open Solaris, STMicro v1.2 TPM)	Measurement Tool / Logic Analyzer / Agilent 16803A Logic Analyzer	Keine	CVSS:3.0/AV:L/AC:H/PR:N/UI:N/S:U/C:H/I:N/A:N; 5,1	1,44	CWE-693
ID-2007-Sp-1	Getting the RSA key by side channel attacks on TPM	A Security Assessment of Trusted Platform Modules / Sparks, E., Smith, S.	2007	Security Evaluation / Investigation of hardware and software attacks on Trusted Platform Modules	Information Disclosure / Side-Channel-Attack / Timing-Angriff	Software Attack / Hardware Attack	Real Attack	Integrity	Information Security	Protection Mechanism Failure / No confirmation request mechanism to ensure that nothing has changed since the last TPM measurement. When changing the .text segment in RAM after it has been loaded, the behavior can be modified without being detected by the TPM.	ECU	Conclusions on the RSA key	Timing Attack: Based on CRT (Chinese Restesatz) for RSA decryption. / Execution of TPM Seal operations for different input strings to capture time differences between the operations to be able to deduce the key used.	Required System Knowledge / Captured Data / Measurement of the trusted boot process / Required Setup / Priviledge / Root access and ability to inject loadable kernel modules / Required System Knowledge / Captured Data / 2100 timing samples per bit	Read (functional component)	Physical restriction / Computability / 2100 Timing samples per Bit neccessary with 0,8 sec per Timing Sample. In case of RSA usage with a key length of 2048 bit the attack duration is 40 days	Local Software	-	-	Trusted Platform Module (TPM) / IBM NetVista PC (Atmel TPM v1.1b) / Linux v2.6.15.6 (TPM device driver statically compiled into the kernel) with Trusted GRUB (Secure Bootloader) / 3 inches isolated 30-gage Draht / Dell PC (Intel Core2 Duo, Open Solaris, STMicro v1.2 TPM)	Measurement Tool / Logic Analyzer / Agilent 16803A Logic Analyzer	Keine	CVSS:3.0/AV:L/AC:H/PR:N/UI:N/S:U/C:H/I:N/A:N; 5,1	1,44	CWE-693
ID-2014-MV2-1	Control over many vehicle functions by building a testbench and spoofing of CAN messages	Car Hacking: For Poories / Valasek, C., Miller, C.	2014	Security Evaluation / Investigation of car security in an economical way	Spoofing / - / CAN Message Injection	Bus Attack	Real Attack	Authentication	Reliability	Protection Mechanism Failure / No authentication of CAN messages	CAN-Bus	ECU on test bench: / Control of steering, speedometer, navigation, mileage and other functions. Investigation of remote interfaces to ECUs.	ECUs on test bench: Removing the ECU, connecting the power supply, connecting sensors and actuators, simulating the CAN data traffic of the missing ECUs. (requirement) / Recording CAN traffic. / Spoofing Attacks on test bench (CAN Injection).	Organisational Requirement / Sensors / Sensors required for ECU function	Execute (functional component)	Operational Restrictions / - / The CAN traffic could not be recreated by a full extend. So attacks which worked on the testbench are not neccessarily working on the original vehicle	Local Network	- / Testbench is built where the ECUs, Sensors and Actuators gets connected and supply voltage gets applied.	-	Power Steering ECU / Power Steering Control Module (PSCM) / Infotainment ECU / Audio Control Module (ACM) / Remote Gateway ECU / Ford SYNC computer (Accessory Protocol Interface Module (APIM)) / Park Assistance ECU / Park Assistance Module (PAM)	Hardware Tool / Interface / ECOM Cable / Software Tool / Communication Software / EcomCat / Hardware Tool / Power Supply / Desktop 12v Power Supply (Pyramid) / Hardware Tool / Vehicle Diagnostic Tool / Ford Werkstatt Tool	Keine	CVSS:3.0/AV:P/AC:L/PR:N/UI:N/S:U/C:N/I:H/A:N; 4,6	0,91	CWE-284
ID-2014-MV2-1	Control over many vehicle functions by building a mobile testing platform and spoofing of CAN messages	Car Hacking: For Poories / Valasek, C., Miller, C.	2014	Security Evaluation / Investigation of car security in an economical way	Spoofing / - / CAN Message Injection	Bus Attack	Real Attack	Authentication	Reliability	Protection Mechanism Failure / No authentication of CAN messages	CAN-Bus	Mobile test platform: / Lane Keeping Assistant could be attacked so that the steering wheel was controlled, change of speed display	Mobile test platform: Installation of the test bench in a moving object (go-kart), Sensors provide real data, attacks are closer to reality. (requirement) / Spoofing Attacks on mobile test platform (CAN Injection).	Organisational Requirement / Sensors / Sensors required for ECU function	Execute (functional component)	Operational Restrictions / - / The CAN traffic could not be recreated by a full extend. So attacks which worked on the mobile test platform are not neccessarily working on the original vehicle	Local Network	- / Mobile test platform is built where the ECUs, Sensors and Actuators gets connected and supply voltage gets applied.	- / - / - / - / - / Kandi-KD-150 Buggy Gokart	Power Steering ECU / Power Steering Control Module (PSCM) / Infotainment ECU / Audio Control Module (ACM) / Remote Gateway ECU / Ford SYNC computer (Accessory Protocol Interface Module (APIM)) / Park Assistance ECU / Park Assistance Module (PAM)	Hardware Tool / Interface / ECOM Cable / Software Tool / Communication Software / EcomCat / Hardware Tool / Power Supply / Desktop 12v Power Supply (Pyramid) / Hardware Tool / Vehicle Diagnostic Tool / Ford Werkstatt Tool	Keine	CVSS:3.0/AV:A/AC:H/PR:N/UI:N/S:U/C:N/I:H/A:N; 5,3	1,62	CWE-284
ID-2015-Ma-1	Control of interior and exterior lighting, chassis, air conditioning, horn, switch vehicle off and start. / Unprotected X.509 certificates for VPN to Tesla on memory card of the Center Information Display (CID), thereby firmware download and via Secure Shell (SSH) access data accessible / Vehicle logs into WLAN with Service Set Identifier (SSID) Tesla Service.	Hacking a Tesla Model S: What we found and what we've learned / Mahaffey, K.	2015	Security Evaluation / Investigation of the security of cars	Information Disclosure / Reverse Engineering / Information Disclosure / Eavesdropping / Spoofing	Software Attack	Real Attack	Availability / Integrity	Reliability / Safety	Protection Mechanism Failure / WebKit based browser running version 534.34, which is several years old and has several known vulnerabilities. / Protection Mechanism Failure / Unsecure DNS-Proxy (dnsmasq 2.58) / Protection Mechanism Failure / Unsecure HTTP-Service (mini_httpd 1.19) / Improper Control of a Resource Through its Lifetime / CID and IC are running with X11 but without Access Control / Improper Control of a Resource Through its Lifetime / CID firmware can be downloaded / Protection Mechanism Failure / Weak passwords	Ethernet	browser crash / 30 services could be addressed via the internal network / Root access to the infotainment system. / Opening/closing doors and boot. / Starting and stopping the engine	Information Gathering about the vehicle. Analysis of vehicles internal networks and systems. / Unknown connector on the CID turned out to be an Ethernet port, with non-standardized interface -> communication with the internal network possible. / Exploiting browser vulnerabilities via Ethernet port. / Reverse Engineering of the CID Firmware. Cracking the shadow file in order to get user accounts and passwords. / Priviledge Escalation to root access with valid credentials. / Sending malicious commands in order to trigger vehicle functions.	Required Access/Connection / Ethernet / -	Full Control (functional component)	- / - / -	Local Physical	Gateway{Central Gateway(Gateway), Bus(CAN Bus), Peer_to_Peer(Ethernet)} / Bus(CAN Bus){Central Gateway(Gateway), ECU(Vehicle Controllers)} / Peer_to_Peer(Ethernet){Central Gateway(Gateway), Switch(Ethernet Switch), Peer_to_Peer(Ethernet2), Peer_to_Peer(Ethernet3), Peer_to_Peer(Ethernet4)} / Peer_to_Peer(Ethernet2){Switch(), Connector(Service Port)} / Peer_to_Peer(Ethernet3){Switch(), Domain Gateway(Toucan USB Ethernet), Peer_to_Peer(USB)} / Peer_to_Peer(Ethernet3){Switch(), Domain Gateway(Toucan USB Ethernet), Peer_to_Peer(USB2)} / Peer_to_Peer(USB){Domain Gateway(Toucan USB Ethernet), Instrument Cluster(IC)} / Peer_to_Peer(USB2){Domain Gateway(Toucan USB Ethernet), Infotainment ECU(Center Information Display), Peer_to_Peer(USB3), Peer_to_Peer(USB4)} / Peer_to_Peer(USB3){Domain Gateway(Toucan USB Ethernet), Remote Gateway(GSM Radio)} / Peer_to_Peer(USB4){Domain Gateway(Toucan USB Ethernet), Remote Gateway(Parrot)}	Tesla / Model S	Instrument Cluster / Instrument Cluster (IC) / Infotainment ECU / Center Information Display (CID) / 17-Inch Touchscreen (NVIDIA Tegra)	Software Tool / Communication Tool / Self-written Tool tescat that reads UDP broadcast packets / Hardware Tool / Laptop/PC	Keine	CVSS:3.0/AV:L/AC:L/PR:N/UI:N/S:U/C:H/I:H/A:H; 8,4	2,52	CWE-693
		Hacking a Tesla Model S: What we found and what we've learned / Mahaffey, K.	2015	Security Evaluation / Investigation of the security of cars	Information Disclosure / Reverse Engineering	Hardware Attack	Real Attack	Confidentiality	Information Security				Information Gathering about the vehicle. Analysis of vehicles internal networks and systems. / Unknown connector on the CID turned out to be an Ethernet port, with non-standardized interface -> communication with the internal network possible.				Local Physical	Gateway{Central Gateway(Gateway), Bus(CAN Bus), Peer_to_Peer(Ethernet)} / Bus(CAN Bus){Central Gateway(Gateway), ECU(Vehicle Controllers)} / Peer_to_Peer(Ethernet){Central Gateway(Gateway), Switch(Ethernet Switch), Peer_to_Peer(Ethernet2), Peer_to_Peer(Ethernet3), Peer_to_Peer(Ethernet4)} / Peer_to_Peer(Ethernet2){Switch(), Connector(Service Port)} / Peer_to_Peer(Ethernet3){Switch(), Domain Gateway(Toucan USB Ethernet), Peer_to_Peer(USB)} / Peer_to_Peer(Ethernet3){Switch(), Domain Gateway(Toucan USB Ethernet), Peer_to_Peer(USB2)} / Peer_to_Peer(USB){Domain Gateway(Toucan USB Ethernet), Instrument Cluster(IC)} / Peer_to_Peer(USB2){Domain Gateway(Toucan USB Ethernet), Infotainment ECU(Center Information Display), Peer_to_Peer(USB3), Peer_to_Peer(USB4)} / Peer_to_Peer(USB3){Domain Gateway(Toucan USB Ethernet), Remote Gateway(GSM Radio)} / Peer_to_Peer(USB4){Domain Gateway(Toucan USB Ethernet), Remote Gateway(Parrot)}	Tesla / Model S	Instrument Cluster / Instrument Cluster (IC) / Infotainment ECU / Center Information Display (CID) / 17-Inch Touchscreen (NVIDIA Tegra)	Software Tool / Communication Tool / Self-written Tool tescat that reads UDP broadcast packets / Hardware Tool / Laptop/PC	Keine	CVSS:3.0/AV:A/AC:H/PR:N/UI:N/S:U/C:H/I:N/A:N; 5,3	1,62	CWE-693
	Exploiting Browser Vulnerability	Hacking a Tesla Model S: What we found and what we've learned / Mahaffey, K.	2015	Security Evaluation / Investigation of the security of cars	Spoofing	Bus Attack	Real Attack	Authentication	Realiability		Ethernet		Exploiting browser vulnerabilities via Ethernet port.	Required Access/Connection / Ethernet / -	Execute (functional component)	- / - / -	Local Network	Gateway{Central Gateway(Gateway), Bus(CAN Bus), Peer_to_Peer(Ethernet)} / Bus(CAN Bus){Central Gateway(Gateway), ECU(Vehicle Controllers)} / Peer_to_Peer(Ethernet){Central Gateway(Gateway), Switch(Ethernet Switch), Peer_to_Peer(Ethernet2), Peer_to_Peer(Ethernet3), Peer_to_Peer(Ethernet4)} / Peer_to_Peer(Ethernet2){Switch(), Connector(Service Port)} / Peer_to_Peer(Ethernet3){Switch(), Domain Gateway(Toucan USB Ethernet), Peer_to_Peer(USB)} / Peer_to_Peer(Ethernet3){Switch(), Domain Gateway(Toucan USB Ethernet), Peer_to_Peer(USB2)} / Peer_to_Peer(USB){Domain Gateway(Toucan USB Ethernet), Instrument Cluster(IC)} / Peer_to_Peer(USB2){Domain Gateway(Toucan USB Ethernet), Infotainment ECU(Center Information Display), Peer_to_Peer(USB3), Peer_to_Peer(USB4)} / Peer_to_Peer(USB3){Domain Gateway(Toucan USB Ethernet), Remote Gateway(GSM Radio)} / Peer_to_Peer(USB4){Domain Gateway(Toucan USB Ethernet), Remote Gateway(Parrot)}	Tesla / Model S	Instrument Cluster / Instrument Cluster (IC) / Infotainment ECU / Center Information Display (CID) / 17-Inch Touchscreen (NVIDIA Tegra)	Software Tool / Communication Tool / Self-written Tool tescat that reads UDP broadcast packets / Hardware Tool / Laptop/PC	Keine	CVSS:3.0/AV:A/AC:L/PR:N/UI:N/S:U/C:N/I:H/A:N; 6,5	2,84	CWE-693
	Reverse Engineering Firmware	Hacking a Tesla Model S: What we found and what we've learned / Mahaffey, K.	2015	Security Evaluation / Investigation of the security of cars	Information Disclosure / Reverse Engineering	Software Attack	Real Attack	Confidentiality	Information Security		Ethernet		Reverse Engineering of the CID Firmware. Cracking the shadow file in order to get user accounts and passwords.	Required Access/Connection / Ethernet / -	Read (functional component)	- / - / -	Local Software	Gateway{Central Gateway(Gateway), Bus(CAN Bus), Peer_to_Peer(Ethernet)} / Bus(CAN Bus){Central Gateway(Gateway), ECU(Vehicle Controllers)} / Peer_to_Peer(Ethernet){Central Gateway(Gateway), Switch(Ethernet Switch), Peer_to_Peer(Ethernet2), Peer_to_Peer(Ethernet3), Peer_to_Peer(Ethernet4)} / Peer_to_Peer(Ethernet2){Switch(), Connector(Service Port)} / Peer_to_Peer(Ethernet3){Switch(), Domain Gateway(Toucan USB Ethernet), Peer_to_Peer(USB)} / Peer_to_Peer(Ethernet3){Switch(), Domain Gateway(Toucan USB Ethernet), Peer_to_Peer(USB2)} / Peer_to_Peer(USB){Domain Gateway(Toucan USB Ethernet), Instrument Cluster(IC)} / Peer_to_Peer(USB2){Domain Gateway(Toucan USB Ethernet), Infotainment ECU(Center Information Display), Peer_to_Peer(USB3), Peer_to_Peer(USB4)} / Peer_to_Peer(USB3){Domain Gateway(Toucan USB Ethernet), Remote Gateway(GSM Radio)} / Peer_to_Peer(USB4){Domain Gateway(Toucan USB Ethernet), Remote Gateway(Parrot)}	Tesla / Model S	Instrument Cluster / Instrument Cluster (IC) / Infotainment ECU / Center Information Display (CID) / 17-Inch Touchscreen (NVIDIA Tegra)	Software Tool / Communication Tool / Self-written Tool tescat that reads UDP broadcast packets / Hardware Tool / Laptop/PC	Keine	CVSS:3.0/AV:A/AC:H/PR:N/UI:N/S:U/C:H/I:N/A:N; 5,3	1,62	CWE-693
	Getting root access	Hacking a Tesla Model S: What we found and what we've learned / Mahaffey, K.	2015	Security Evaluation / Investigation of the security of cars	Elevation of Priviledge	Software Attack	Real Attack	Authorization	Information Security		Ethernet		Priviledge Escalation to root access with valid credentials.	Required Access/Connection / Ethernet / -	Full Control (functional component)	- / - / -	Local Software	Gateway{Central Gateway(Gateway), Bus(CAN Bus), Peer_to_Peer(Ethernet)} / Bus(CAN Bus){Central Gateway(Gateway), ECU(Vehicle Controllers)} / Peer_to_Peer(Ethernet){Central Gateway(Gateway), Switch(Ethernet Switch), Peer_to_Peer(Ethernet2), Peer_to_Peer(Ethernet3), Peer_to_Peer(Ethernet4)} / Peer_to_Peer(Ethernet2){Switch(), Connector(Service Port)} / Peer_to_Peer(Ethernet3){Switch(), Domain Gateway(Toucan USB Ethernet), Peer_to_Peer(USB)} / Peer_to_Peer(Ethernet3){Switch(), Domain Gateway(Toucan USB Ethernet), Peer_to_Peer(USB2)} / Peer_to_Peer(USB){Domain Gateway(Toucan USB Ethernet), Instrument Cluster(IC)} / Peer_to_Peer(USB2){Domain Gateway(Toucan USB Ethernet), Infotainment ECU(Center Information Display), Peer_to_Peer(USB3), Peer_to_Peer(USB4)} / Peer_to_Peer(USB3){Domain Gateway(Toucan USB Ethernet), Remote Gateway(GSM Radio)} / Peer_to_Peer(USB4){Domain Gateway(Toucan USB Ethernet), Remote Gateway(Parrot)}	Tesla / Model S	Instrument Cluster / Instrument Cluster (IC) / Infotainment ECU / Center Information Display (CID) / 17-Inch Touchscreen (NVIDIA Tegra)	Software Tool / Communication Tool / Self-written Tool tescat that reads UDP broadcast packets / Hardware Tool / Laptop/PC	Keine	CVSS:3.0/AV:A/AC:H/PR:N/UI:N/S:U/C:N/I:H/A:N; 5,3	1,62	CWE-693
	Sending malicious messages	Hacking a Tesla Model S: What we found and what we've learned / Mahaffey, K.	2015	Security Evaluation / Investigation of the security of cars	Spoofing	Bus Attack	Real Attack	Authentication	Safety		Ethernet		Sending malicious commands in order to trigger vehicle functions.	Required Access/Connection / Ethernet / -	Full Control (functional component)	- / - / -	Local Network	Gateway{Central Gateway(Gateway), Bus(CAN Bus), Peer_to_Peer(Ethernet)} / Bus(CAN Bus){Central Gateway(Gateway), ECU(Vehicle Controllers)} / Peer_to_Peer(Ethernet){Central Gateway(Gateway), Switch(Ethernet Switch), Peer_to_Peer(Ethernet2), Peer_to_Peer(Ethernet3), Peer_to_Peer(Ethernet4)} / Peer_to_Peer(Ethernet2){Switch(), Connector(Service Port)} / Peer_to_Peer(Ethernet3){Switch(), Domain Gateway(Toucan USB Ethernet), Peer_to_Peer(USB)} / Peer_to_Peer(Ethernet3){Switch(), Domain Gateway(Toucan USB Ethernet), Peer_to_Peer(USB2)} / Peer_to_Peer(USB){Domain Gateway(Toucan USB Ethernet), Instrument Cluster(IC)} / Peer_to_Peer(USB2){Domain Gateway(Toucan USB Ethernet), Infotainment ECU(Center Information Display), Peer_to_Peer(USB3), Peer_to_Peer(USB4)} / Peer_to_Peer(USB3){Domain Gateway(Toucan USB Ethernet), Remote Gateway(GSM Radio)} / Peer_to_Peer(USB4){Domain Gateway(Toucan USB Ethernet), Remote Gateway(Parrot)}	Tesla / Model S	Instrument Cluster / Instrument Cluster (IC) / Infotainment ECU / Center Information Display (CID) / 17-Inch Touchscreen (NVIDIA Tegra)	Software Tool / Communication Tool / Self-written Tool tescat that reads UDP broadcast packets / Hardware Tool / Laptop/PC	Keine	CVSS:3.0/AV:A/AC:L/PR:N/UI:N/S:U/C:N/I:H/A:N; 6,5	2,84	CWE-693
ID-2006-AS-1	Denial of service on WLAN communication by jamming attacks	Intelligent jamming in wireless networks with applications to 802.11b and other networks / Thuente, D. et Al.	2006	Security Evaluation / Investigation of the impact of jamming attacks on the network throughput in wireless networks	Denial-of-Service / Jamming	Wireless Attack	Simulation	Availability	Reliability	Improper Control of a Resource Through its Lifetime / Wireless networks are vulnerable for high power noise	WLAN	The network nodes interpret the network as occupied and therefore cannot send any data.	Conventional network traffic: email, web browsing, file transfer and telnet traffic. / All nodes are static and transmitted with a power of 0.001 watts. All simulations have a runtime of 600 seconds. / Execution of Trivial Jamming Attack.	Required Setup / System Configuration / Power levels and duration to fool nodes	Read/Write (functional communication link)	Physical Restriction / Range / -	Remote	Peer_to_Peer(Ethernet){Server(), Switch(), Peer_to_Peer(Ethernet2)} / Peer_to_Peer(Ethernet2){Switch(), Remote Gateway(Access Point)} / Access Point connected to 9 clients	-	-	Software Tool / Simulation Tool / OPNET 10.0 (jam_pulsed_adv jammer Modul) / OPNETWORKS 03	Keine	CVSS:3.0/AV:N/AC:L/PR:N/UI:N/S:U/C:N/I:N/A:H; 7,5	3,89	CWE-664
	Simple Periodic Jamming Attack to disrupt the network	Intelligent jamming in wireless networks with applications to 802.11b and other networks / Thuente, D. et Al.	2006	Security Evaluation / Investigation of the impact of jamming attacks on the network throughput in wireless networks	Denial-of-Service / Jamming	Wireless Attack	Simulation	Availability	Reliability	Improper Control of a Resource Through its Lifetime / Wireless networks are vulnerable for high power noise	WLAN	The network nodes interpret the network as occupied and therefore cannot send any data.	Conventional network traffic: email, web browsing, file transfer and telnet traffic. / All nodes are static and transmitted with a power of 0.001 watts. All simulations have a runtime of 600 seconds. / Execution of Simple Periodic Jamming Attack.	Required Setup / System Configuration / Power levels and duration to fool nodes	Read/Write (functional communication link)	Physical Restriction / Range / -	Remote	Peer_to_Peer(Ethernet){Server(), Switch(), Peer_to_Peer(Ethernet2)} / Peer_to_Peer(Ethernet2){Switch(), Remote Gateway(Access Point)} / Access Point connected to 9 clients	-	-	Software Tool / Simulation Tool / OPNET 10.0 (jam_pulsed_adv jammer Modul) / OPNETWORKS 03	Keine	CVSS:3.0/AV:N/AC:L/PR:N/UI:N/S:U/C:N/I:N/A:H; 7,5	3,89	CWE-664
	Execution of Intelligent Jamming Attack to disrupt the network	Intelligent jamming in wireless networks with applications to 802.11b and other networks / Thuente, D. et Al.	2006	Security Evaluation / Investigation of the impact of jamming attacks on the network throughput in wireless networks	Denial-of-Service / Jamming	Wireless Attack	Simulation	Availability	Reliability	Improper Control of a Resource Through its Lifetime / Wireless networks are vulnerable for high power noise	WLAN	The network nodes interpret the network as occupied and therefore cannot send any data.	Conventional network traffic: email, web browsing, file transfer and telnet traffic. / All nodes are static and transmitted with a power of 0.001 watts. All simulations have a runtime of 600 seconds. / Execution of Intelligent Jamming Attack.	Required Setup / System Configuration / Power levels and duration to fool nodes	Read/Write (functional communication link)	Physical Restriction / Range / -	Remote	Peer_to_Peer(Ethernet){Server(), Switch(), Peer_to_Peer(Ethernet2)} / Peer_to_Peer(Ethernet2){Switch(), Remote Gateway(Access Point)} / Access Point connected to 9 clients	-	-	Software Tool / Simulation Tool / OPNET 10.0 (jam_pulsed_adv jammer Modul) / OPNETWORKS 03	Keine	CVSS:3.0/AV:N/AC:L/PR:N/UI:N/S:U/C:N/I:N/A:H; 7,5	3,89	CWE-664
ID-2002-GK-1	Denial-of-Service-attack on the MAC-Layer of a WLAN network with 12x12 nodes	Denial of service attacks at the MAC layer in wireless ad hoc networks / Gupta, V. et. Al.	2002	Security Evaluation / Investigation of denial of service attacks on wireless ad hoc networks	Denial-of-Service	Wireless Attack	Simulation	Availability	Reliability	Improper Enforcement of Message or Data Structure / Capture effect and unfairness at the media access	WLAN	Throughput goes towards zero for all nodes.	Attack from direct neighbor to eploit vulnerable service.	Required Setup / Simulation of the system / Simulation with 12x12 network of nodes	Read/Write (functional communication link)	Physical Restriction / Range / - / Physical Restriction / Frequency / Limited Bendwidth	Remote	- / 12x12 Network-Topology (144 nodes), every node has a distance of 350m.	-	-	Software Tool / Simulation Tool / GLOMOSIM	Keine	CVSS:3.0/AV:N/AC:L/PR:N/UI:N/S:U/C:N/I:N/A:H; 7,5	3,89	CWE-707
	Disrupting direct neighbor in WLAN network	Denial of service attacks at the MAC layer in wireless ad hoc networks / Gupta, V. et. Al.	2002	Security Evaluation / Investigation of denial of service attacks on wireless ad hoc networks	Denial-of-Service	Wireless Attack	Simulation	Availability	Reliability	Improper Enforcement of Message or Data Structure / Capture effect and unfairness at the media access	WLAN	Throughput drops.	Attack from neighbors two locations away from attacked node.	Required Setup / Simulation of the system / Simulation with 12x12 network of nodes	Read/Write (functional communication link)	Physical Restriction / Range / - / Physical Restriction / Frequency / Limited Bendwidth	Remote	- / 12x12 Network-Topology (144 nodes), every node has a distance of 350m.	-	-	Software Tool / Simulation Tool / GLOMOSIM	Keine	CVSS:3.0/AV:N/AC:L/PR:N/UI:N/S:U/C:N/I:N/A:H; 7,5	3,89
	Disrupting direct neighbor in WLAN network with several attack sources	Denial of service attacks at the MAC layer in wireless ad hoc networks / Gupta, V. et. Al.	2002	Security Evaluation / Investigation of denial of service attacks on wireless ad hoc networks	Denial-of-Service / Distributed Denial-of-Service	Wireless Attack	Simulation	Availability	Reliability	Improper Enforcement of Message or Data Structure / Capture effect and unfairness at the media access	WLAN	The throughput is reduced for most nodes. At a high data rate from the attacker node, the throughput goes towards zero.	Two nodes can attack a server together even if they are not neighbors of the server node.	Required Setup / Simulation of the system / Simulation with 12x12 network of nodes	Read/Write (functional communication link)	Physical Restriction / Range / - / Physical Restriction / Frequency / Limited Bendwidth	Remote	- / 12x12 Network-Topology (144 nodes), every node has a distance of 350m.	-	-	Software Tool / Simulation Tool / GLOMOSIM	Keine	CVSS:3.0/AV:N/AC:L/PR:N/UI:N/S:U/C:N/I:N/A:H; 7,5	3,89
	Disrupting component groups in WLAN network	Denial of service attacks at the MAC layer in wireless ad hoc networks / Gupta, V. et. Al.	2002	Security Evaluation / Investigation of denial of service attacks on wireless ad hoc networks	Denial-of-Service / Distributed Denial-of-Service	Wireless Attack	Simulation	Availability	Reliability	Improper Enforcement of Message or Data Structure / Capture effect and unfairness at the media access	WLAN	High data rates lead to local overloads.	Two nodes can jointly perform a DoS attack on a separate group of nodes from the rest of the network.	Required Setup / Simulation of the system / Simulation with 12x12 network of nodes	Read/Write (functional communication link)	Physical Restriction / Range / - / Physical Restriction / Frequency / Limited Bendwidth	Remote	- / 12x12 Network-Topology (144 nodes), every node has a distance of 350m.	-	-	Software Tool / Simulation Tool / GLOMOSIM	Keine	CVSS:3.0/AV:N/AC:L/PR:N/UI:N/S:U/C:N/I:N/A:H; 7,5	3,89
ID-2015-FP-1	A 2G connection is established via an SMS update. A reverse shell is then started. In the second step, a new SMS is sent and a second reverse shell is called. This makes it possible to carry out various vehicle functions remotely: Brakes, windscreen wipers	Fast and vulnerable: A story of Telematic Failures / Foster, I. et. Al.	2015	Security Evaluation / Investigation of aftermarket telematic devices for vulnerabilities that leads to remote control of the vehicle	Information Disclosure / Reverse Engineering / Spoofing / Information Disclosure / Fingerprinting / Spoofing	Wireless Attack	Real Attack	Confidentiality / Integrity	Information Security	Use of Insufficiently Random Values / Same SSH server key for the TCU device	ECU / Local test pins on the circuit board / Cellular / 2G, 3G	Telephone numbers used in the SMS chip, log files, versions and states of the telematics components could be read. / Software could be extracted as well as the main Java framework. Public and private keys could be read. / Root Shell Access to Web/telnet Interface / 1500 potential devices and 300 IP addresses could be found.	Local: / Information Gathering via Web/telnet Console / Removing and reading the NAND flash chip / Remote: / Access via Internet to the Web/telnet console / Access via the SMS Administration Interface. / Devices and IP addresses can be found via the mobile phone provider. / TCU has SocketCAN, with which you can access the CAN bus.	Required Access/Connection / ECU / Telematics ECU / Required Access/Connection / Cellular / Remote connection to 2G Modem via cellular network	Full Control (functional component)	Knowlege Restriction / - / Reverse Engineering of TCU neccessary for accessing the CAN in order to signal a false vehicle state	Remote	- / Remote Connection from TCU to environment (Update Server and Smartphone). / TCU has Access to CAN	Vehicle brand not known	Telematics ECU / TCU manufactured by Mobile Devices Ingenierie (GPS, 3D Accelerometer, 3D Gyroscope, 500 MHz ARM11 CPU, 64 MB RAM, 256 MB Flash, USB-Port, 2G/3G Cellular Data Modem, CAN-Transceiver mit OBD-Pins) (Unsorted Block Image File System (UBIFS))	Software Tool / - / Linux nandsim Kernel Module	Keine	CVSS:3.0/AV:N/AC:H/PR:N/UI:N/S:U/C:H/I:H/A:N; 7,4	2,22	CWE-344
	Reverse Engineering Chip	Fast and vulnerable: A story of Telematic Failures / Foster, I. et. Al.	2015	Security Evaluation / Investigation of aftermarket telematic devices for vulnerabilities that leads to remote control of the vehicle	Information Disclosure / Reverse Engineering	Hardware Attack	Real Attack	Confidentiality	Information Security		ECU / Local test pins on the circuit board		Local: / Information Gathering via Web/telnet Console / Removing and reading the NAND flash chip	Required Access/Connection / ECU / Telematics ECU	Read/Write (functional communication link)	- / - / -	Local Physical	- / Remote Connection from TCU to environment (Update Server and Smartphone). / TCU has Access to CAN	Vehicle brand not known	Telematics ECU / TCU manufactured by Mobile Devices Ingenierie (GPS, 3D Accelerometer, 3D Gyroscope, 500 MHz ARM11 CPU, 64 MB RAM, 256 MB Flash, USB-Port, 2G/3G Cellular Data Modem, CAN-Transceiver mit OBD-Pins) (Unsorted Block Image File System (UBIFS))	Software Tool / - / Linux nandsim Kernel Module	Keine	CVSS:3.0/AV:N/AC:H/PR:N/UI:N/S:U/C:H/I:N/A:N; 5,9	2,22	CWE-344
	Accessing remote Component	Fast and vulnerable: A story of Telematic Failures / Foster, I. et. Al.	2015	Security Evaluation / Investigation of aftermarket telematic devices for vulnerabilities that leads to remote control of the vehicle	Spoofing	Wireless Attack	Real Attack	Authentication	Information Security		Cellular / 2G, 3G		Remote: / Getting Access via Internet to the Web/telnet console / Getting Access via the SMS Administration Interface	Required Access/Connection / Cellular / Remote connection to 2G Modem via cellular network	Full Control (functional component)	- / - / -	Remote	- / Remote Connection from TCU to environment (Update Server and Smartphone). / TCU has Access to CAN	Vehicle brand not known	Telematics ECU / TCU manufactured by Mobile Devices Ingenierie (GPS, 3D Accelerometer, 3D Gyroscope, 500 MHz ARM11 CPU, 64 MB RAM, 256 MB Flash, USB-Port, 2G/3G Cellular Data Modem, CAN-Transceiver mit OBD-Pins) (Unsorted Block Image File System (UBIFS))	Software Tool / - / Linux nandsim Kernel Module	Keine	CVSS:3.0/AV:N/AC:L/PR:N/UI:N/S:U/C:N/I:H/A:N; 7,5	3,89	CWE-344
	Monitoring IP addresses	Fast and vulnerable: A story of Telematic Failures / Foster, I. et. Al.	2015	Security Evaluation / Investigation of aftermarket telematic devices for vulnerabilities that leads to remote control of the vehicle	Information Disclosure / Eavesdropping	Wireless Attack	Real Attack	Confidentiality	Information Security		Cellular / 2G, 3G		Devices and IP addresses can be found via the mobile phone provider.	Required Access/Connection / Cellular / Remote connection to 2G Modem via cellular network	Read (functional component)	- / - / -	Remote	- / Remote Connection from TCU to environment (Update Server and Smartphone). / TCU has Access to CAN	Vehicle brand not known	Telematics ECU / TCU manufactured by Mobile Devices Ingenierie (GPS, 3D Accelerometer, 3D Gyroscope, 500 MHz ARM11 CPU, 64 MB RAM, 256 MB Flash, USB-Port, 2G/3G Cellular Data Modem, CAN-Transceiver mit OBD-Pins) (Unsorted Block Image File System (UBIFS))	Software Tool / - / Linux nandsim Kernel Module	Keine	CVSS:3.0/AV:N/AC:L/PR:N/UI:N/S:U/C:H/I:N/A:N; 7,5	3,89	CWE-344
	Sending malicious CAN messages	Fast and vulnerable: A story of Telematic Failures / Foster, I. et. Al.	2015	Security Evaluation / Investigation of aftermarket telematic devices for vulnerabilities that leads to remote control of the vehicle	Spoofing	Wireless Attack	Real Attack	Authentication	Reliability		Cellular / 2G, 3G		TCU has SocketCAN, with which you can access the CAN bus.	Required Access/Connection / Cellular / Remote connection to 2G Modem via cellular network	Execute (functional component)	- / - / -	Remote	- / Remote Connection from TCU to environment (Update Server and Smartphone). / TCU has Access to CAN	Vehicle brand not known	Telematics ECU / TCU manufactured by Mobile Devices Ingenierie (GPS, 3D Accelerometer, 3D Gyroscope, 500 MHz ARM11 CPU, 64 MB RAM, 256 MB Flash, USB-Port, 2G/3G Cellular Data Modem, CAN-Transceiver mit OBD-Pins) (Unsorted Block Image File System (UBIFS))	Software Tool / - / Linux nandsim Kernel Module	Keine	CVSS:3.0/AV:A/AC:L/PR:N/UI:N/S:U/C:N/I:H/A:N; 6,5	2,84	CWE-344
ID-2006-SL-1	Extraction of secret keys by executing side channel attacks	Embedded Cryptography: Side Channel Attacks, in Embedded Security in Cars / Lemke, K. et Al.	2006	Security Evaluation / Investigation of different side channel attacks on embedded systems	Information Disclosure / Side-Channel-Attack / Timing Analyse / Information Disclosure / Side-Channel-Attack / Simple Power Analysis Side Channel Attacks / Information Disclosure / Side-Channel-Attack / Differential Power Analysis / Information Disclosure / Side-Channel-Attack / Internal Collision Attack / Information Disclosure / Side-Channel-Attack / Template Attack	Hardware Attack	Analysis	Confidentiality	Information Security	Improper Enforcement of Message or Data Structure / Key-dependend implementations	ECU	Secret Keys were extracted	Timing analysis: / The attacker must simulate or predict the timing behavior of the attacked device. The execution time of the square-and-multiply algorithm must be data dependent. The result is the hypothesis with the smaller variance of the data sets based on n time measurements. / Simple Power Analysis Side Channel Attacks: / SPAs are very implementation-dependent. The attacker needs complete knowledge of the energy consumption of the hardware and the exact details of the implementation. / Differential Power Analysis: / An attacker sets up a hypothesis with reduced key space and calculates the cross correlation of each side-channel measurement with a selection function and combines the input data with the key hypothesis. / Internal Collision Attacks: / Find internal collisions in a cipher by analyzing energy absorption or electromagnetic radiation. / Template Attacks: / Profiling phase and key extraction phase, based on multivariate analysis of side channel traces.	Required Steup / Simulation of the system / Simulation or prediction of the timing behaviour of the attacked device. / Required Operational State / Vehicle State / Execution time of / the square and multiply algorithm has to be data-dependent. / Required System Knowledge / Information / Power consumption behaviour of the target and exact point of time of observed key-dependend instructions. / Required System Knowledge / Captured Data / Number of measured power traces.	Read (functional component)	- / - / -	Local Physical	-	-	-	Measurement Tool / Oszilloskop / Hardware Tool / Power Supply / Extern Power Supply	Keine	CVSS:3.0/AV:P/AC:H/PR:N/UI:N/S:U/C:H/I:N/A:N; 4,2	0,52	CWE-707
ID-2006-SL-1	Extraction of secret keys by executing side channel attacks	Embedded Cryptography: Side Channel Attacks, in Embedded Security in Cars / Lemke, K. et Al.	2006	Security Evaluation / Investigation of different side channel attacks on embedded systems	Information Disclosure / Side-Channel-Attack / Timing Analyse	Hardware Attack	Analysis	Confidentiality	Information Security	Improper Enforcement of Message or Data Structure / Key-dependend implementations	ECU	Secret Keys were extracted	Timing analysis: / The attacker must simulate or predict the timing behavior of the attacked device. The execution time of the square-and-multiply algorithm must be data dependent. The result is the hypothesis with the smaller variance of the data sets based on n time measurements.	Required Steup / Simulation of the system / Simulation or prediction of the timing behaviour of the attacked device. / Required Operational State / Vehicle State / Execution time of / the square and multiply algorithm has to be data-dependent.	Read (functional component)	- / - / -	Local Physical	-	-	-	Measurement Tool / Oszilloskop / Hardware Tool / Power Supply / Extern Power Supply	Keine	CVSS:3.0/AV:P/AC:H/PR:N/UI:N/S:U/C:H/I:N/A:N; 4,2	0,52	CWE-707
	Side Channel Attack through Simple Power Analysis	Embedded Cryptography: Side Channel Attacks, in Embedded Security in Cars / Lemke, K. et Al.	2006	Security Evaluation / Investigation of different side channel attacks on embedded systems	Information Disclosure / Side-Channel-Attack / Simple Power Analysis Side Channel Attacks	Hardware Attack	Analysis	Confidentiality	Information Security	Improper Enforcement of Message or Data Structure / Key-dependend implementations	ECU	Secret Keys were extracted	Simple Power Analysis Side Channel Attacks: / SPAs are very implementation-dependent. The attacker needs complete knowledge of the energy consumption of the hardware and the exact details of the implementation.	Required System Knowledge / Information / Power consumption behaviour of the target and exact point of time of observed key-dependend instructions.	Read (functional component)	- / - / -	Local Physical	-	-	-	Measurement Tool / Oszilloskop / Hardware Tool / Power Supply / Extern Power Supply	Keine	CVSS:3.0/AV:P/AC:H/PR:N/UI:N/S:U/C:H/I:N/A:N; 4,2	0,52	CWE-707
	Side Channel Attack through Differential Power Analysis	Embedded Cryptography: Side Channel Attacks, in Embedded Security in Cars / Lemke, K. et Al.	2006	Security Evaluation / Investigation of different side channel attacks on embedded systems	Information Disclosure / Side-Channel-Attack / Differential Power Analysis	Hardware Attack	Analysis	Confidentiality	Information Security	Improper Enforcement of Message or Data Structure / Key-dependend implementations	ECU	Secret Keys were extracted	Differential Power Analysis: / An attacker sets up a hypothesis with reduced key space and calculates the cross correlation of each side-channel measurement with a selection function and combines the input data with the key hypothesis.	Required System Knowledge / Captured Data / Number of measured power traces.	Read (functional component)	- / - / -	Local Physical	-	-	-	Measurement Tool / Oszilloskop / Hardware Tool / Power Supply / Extern Power Supply	Keine	CVSS:3.0/AV:P/AC:H/PR:N/UI:N/S:U/C:H/I:N/A:N; 4,2	0,52	CWE-707
	Side Channel Attack through Internal Collision Attack	Embedded Cryptography: Side Channel Attacks, in Embedded Security in Cars / Lemke, K. et Al.	2006	Security Evaluation / Investigation of different side channel attacks on embedded systems	Information Disclosure / Side-Channel-Attack / Internal Collision Attack	Hardware Attack	Analysis	Confidentiality	Information Security	Improper Enforcement of Message or Data Structure / Key-dependend implementations	ECU	Secret Keys were extracted	Internal Collision Attacks: / Find internal collisions in a cipher by analyzing energy absorption or electromagnetic radiation.	Required System Knowledge / Captured Data / Number of measured power consumption and electromagnetic radiation traces.	Read (functional component)	- / - / -	Local Physical	-	-	-	Measurement Tool / Oszilloskop / Hardware Tool / Power Supply / Extern Power Supply	Keine	CVSS:3.0/AV:P/AC:H/PR:N/UI:N/S:U/C:H/I:N/A:N; 4,2	0,52	CWE-707
	Side Channel Attack through Template Attack	Embedded Cryptography: Side Channel Attacks, in Embedded Security in Cars / Lemke, K. et Al.	2006	Security Evaluation / Investigation of different side channel attacks on embedded systems	Information Disclosure / Side-Channel-Attack / Template Attack	Hardware Attack	Analysis	Confidentiality	Information Security	Improper Enforcement of Message or Data Structure / Key-dependend implementations	ECU	Secret Keys were extracted	Template Attacks: / Profiling phase and key extraction phase, based on multivariate analysis of side channel traces.	Required System Knowledge / Captured Data / Number of measured power traces.	Read (functional component)	- / - / -	Local Physical	-	-	-	Measurement Tool / Oszilloskop / Hardware Tool / Power Supply / Extern Power Supply	Keine	CVSS:3.0/AV:P/AC:H/PR:N/UI:N/S:U/C:H/I:N/A:N; 4,2	0,52	CWE-707
ID-2003-BS-1	Deauthentication attack to prevent authentication that is necessary when connecting to an access point by spoofing an authentication message by the attacker. Virtual Carrier Sense Attack for sending messages that contain a high value in the duration field of the message.	802.11 Denial-of-Service Attacks: Real Vulnerabilities and Practical Solutions / Bellardo, J., Savage, S.	2003	Security Evaluation / Investigation of denial of service attacks against the 802.11 MAC protocol	Deniel-of-Service / - / Deauthentication Attack / Deniel-of-Service / - / Virtual Carrier Sense Attack	Wireless Attack	Real Attack	Availability	Reliability	Protection Mechanism Failure / Identity vulnerabilities over source address because of the implicit trust of the 802.11 network. / Protection Mechanism Failure / No mechanisms for verifying the correctness of one's own identity. / Protection Mechanism Failure / The message for the request of a de-authentication is itself not authenticated. / Protection Mechanism Failure / Association Messages and TIM Messages are not authenticated and in plain text. / Insufficient Control Flow Management / No perfect collision detection, therefore combination of physical carrier-sense and virtual carrier-sense, which can both be exploited. / Protection Mechanism Failure / RTS, CTS and ACK frames are not authenticated. Even if they were, this would only ensure non-repudiation. / Improper Adherence to Coding Standards / Incorrect implementation of the 802.11 standard	WLAN	Spoofing of nodes and other MAC layer services possible. / Spoofing of the Deauthentication message possible -> DoS attack on client possible. / Spoofing of the Association Message / Spoofing of Polling messages / Spoofing of TIM Embassies / Clients can be erroneously awakened and put to sleep. / Monopolize entire channels by sending short messages at the end of the interframe space interval. / Valid clients can be prevented from gaining access to the channel by placing a large data field on the channel during the connection handshake.	Monitoring network activity and matching source and target MAC addresses against an attack list. / Deauthentication Attack: / Monitoring network activity and matching source and target MAC addresses against an attack list. / When a data or connection frame is received from a target, a Deauthentication Frame is spoofed. / Virtual carrier sense attack: / Generation of packet streams with a large bandwidth of duration values.	Required System Knowledge / Captured Data / Promiscuous monitoring of the channel. / Required Setup / System Configuration / Required Energy	Execute (functional component)	Impact Restriction / - / 802.11 Network Interface Cards (NIC) are limiting the attack / Security Feature / - / Moderate access	Remote	- / Network of Clients that are connected to an Access Point	-	-	Wireless Tool / WLAN Tool / Custom Prototype: Swat (iPAQ H3600 Pocket PC, Linux, Dlink DWL-650 PCMCIA 802.11 interfacemounted in einer Standard PC Card sleeve. / Wireless Tool / WLAN Tool / Alternative / Toshiba e740/e750, / HP iPAQ 5450 / Wireless Tool / WLAN Tool / Lucent WavePoint 2 / Host NIC Cards / Wireless Tool / WLAN Tool / Apple Airport Extreme access point / Host NIC Cards / Software Tool / Application / Demonstration Application that watches passive Wireless Channels for APs und Clients	Keine	CVSS:3.0/AV:N/AC:L/PR:N/UI:N/S:U/C:N/I:N/A:H; 7,5	3,89	CWE-693
	Monitoring WLAN communication	802.11 Denial-of-Service Attacks: Real Vulnerabilities and Practical Solutions / Bellardo, J., Savage, S.	2003	Security Evaluation / Investigation of denial of service attacks against the 802.11 MAC protocol	Information Disclosure / Eavesdropping	Wireless Attack	Real Attack	Confidentiality	Information Security		WLAN		Monitoring network activity and matching source and target MAC addresses against an attack list.	Required Access/Connection / WLAN / -	Read/Write (functional communication link)	- / - / -	Remote	- / Network of Clients that are connected to an Access Point	-	-	Wireless Tool / WLAN Tool / Custom Prototype: Swat (iPAQ H3600 Pocket PC, Linux, Dlink DWL-650 PCMCIA 802.11 interfacemounted in einer Standard PC Card sleeve. / Wireless Tool / WLAN Tool / Alternative / Toshiba e740/e750, / HP iPAQ 5450 / Wireless Tool / WLAN Tool / Lucent WavePoint 2 / Host NIC Cards / Wireless Tool / WLAN Tool / Apple Airport Extreme access point / Host NIC Cards / Software Tool / Application / Demonstration Application that watches passive Wireless Channels for APs und Clients	Keine	CVSS:3.0/AV:N/AC:L/PR:N/UI:N/S:U/C:N/I:N/A:H; 7,5	3,89	CWE-693
	Deauthenticating WLAN component	802.11 Denial-of-Service Attacks: Real Vulnerabilities and Practical Solutions / Bellardo, J., Savage, S.	2003	Security Evaluation / Investigation of denial of service attacks against the 802.11 MAC protocol	Deniel-of-Service / - / Deauthentication Attack	Wireless Attack	Real Attack	Availability	Reliability		WLAN		Deauthentication Attack: / Monitoring network activity and matching source and target MAC addresses against an attack list. / When a data or connection frame is received from a target, a Deauthentication Frame is spoofed.	Required System Knowledge / Captured Data / Promiscuous monitoring of the channel. / Required Setup / System Configuration / Required Energy	Execute (functional component)	Impact Restriction / - / 802.11 Network Interface Cards (NIC) are limiting the attack / Security Feature / - / Moderate access	Remote	- / Network of Clients that are connected to an Access Point	-	-	Wireless Tool / WLAN Tool / Custom Prototype: Swat (iPAQ H3600 Pocket PC, Linux, Dlink DWL-650 PCMCIA 802.11 interfacemounted in einer Standard PC Card sleeve. / Wireless Tool / WLAN Tool / Alternative / Toshiba e740/e750, / HP iPAQ 5450 / Wireless Tool / WLAN Tool / Lucent WavePoint 2 / Host NIC Cards / Wireless Tool / WLAN Tool / Apple Airport Extreme access point / Host NIC Cards / Software Tool / Application / Demonstration Application that watches passive Wireless Channels for APs und Clients	Keine	CVSS:3.0/AV:N/AC:L/PR:N/UI:N/S:U/C:N/I:H/A:H; 9,1	3,89	CWE-693
	Blocking communication channel with Virtual Carrier Sense Attack	802.11 Denial-of-Service Attacks: Real Vulnerabilities and Practical Solutions / Bellardo, J., Savage, S.	2003	Security Evaluation / Investigation of denial of service attacks against the 802.11 MAC protocol	Deniel-of-Service / - / Virtual Carrier Sense Attack	Wireless Attack	Real Attack	Availability	Reliability		WLAN		Virtual carrier sense attack: / Generation of packet streams with a large bandwidth of duration values.	Required System Knowledge / Captured Data / Promiscuous monitoring of the channel. / Required Setup / System Configuration / Required Energy	Execute (functional component)	Impact Restriction / - / 802.11 Network Interface Cards (NIC) are limiting the attack / Security Feature / - / Moderate access	Remote	- / Network of Clients that are connected to an Access Point	-	-	Wireless Tool / WLAN Tool / Custom Prototype: Swat (iPAQ H3600 Pocket PC, Linux, Dlink DWL-650 PCMCIA 802.11 interfacemounted in einer Standard PC Card sleeve. / Wireless Tool / WLAN Tool / Alternative / Toshiba e740/e750, / HP iPAQ 5450 / Wireless Tool / WLAN Tool / Lucent WavePoint 2 / Host NIC Cards / Wireless Tool / WLAN Tool / Apple Airport Extreme access point / Host NIC Cards / Software Tool / Application / Demonstration Application that watches passive Wireless Channels for APs und Clients	Keine	CVSS:3.0/AV:N/AC:L/PR:N/UI:N/S:U/C:N/I:N/A:H; 7,5	3,89	CWE-693
ID-2016-GO-1	Unlocking car by reverse engineering of the keyless entry algorithm and extraction of the keys	Lock It and Still Lose It – On the (In)Security of / Automotive Remote Keyless Entry Systems / Garcia et. Al.	2016	Security Evaluation / Investigation of vulnerabilities in keyless entry schemes	Information Disclosure / Reverse Engineering / Information Disclosure / Eavesdropping / Spoofing / - / Correlation Attack	Wireless Attack	Real Attack	Confidentiality	Financial Asset	Use of Insufficiently Random Values / In total, only half a dozen Global Master Keys are used.	RFID	Reading the Master Key / Reverse engineering of the algorithm for unlocking the vehicle / Opening of vehicles possible	Analysis of the Chip and the ECU. / Extraction of the Firmware / Reverse Engineering of the Firmware. / Extracting the global master key.	Required System Knowledge / Captured Data / At least 4 rolling codes	Read (functional component)	Impact Restriction / - / Hard to change a lock signal into a unlock signal	Remote	- / Immonbilizer communicates with the key transponder through an antenna coil which is installed in the vehicle	Audi / VW / Seat / Skoda / Abarth / Alfa Romeo / Citroen / Fiat / Lancia / Nissan / Opel / Peugeot / Renault / Ford	Car Access System / Remote Keyless Entry (RKE), Volkswagen Systems / Car Access System / Remote Keyless Entry (RKE), Hitag2 Cipher	Wireless Tool / Radio Frequency Tool / Software-Defined Radios (SDRs) / HackRF, USRP, rtl-sdr DVB-T USB sticks and inexpensive RF modules. Aduino based RF transceiver	Keine	CVSS:3.0/AV:N/AC:L/PR:N/UI:N/S:U/C:H/I:N/A:N; 7,5	3,89	CWE-330, CWE-334
	Analysis of ECU and Chip	Lock It and Still Lose It – On the (In)Security of / Automotive Remote Keyless Entry Systems / Garcia et. Al.	2016	Security Evaluation / Investigation of vulnerabilities in keyless entry schemes	Information Disclosure / Reverse Engineering	Wireless Attack	Real Attack	Confidentiality	Information Security		RFID		Analysis of the Chip and the ECU.	Required Access/Connection / ECU / -	Read/Write (functional communication link)	- / - / -	Local Physical	- / Immonbilizer communicates with the key transponder through an antenna coil which is installed in the vehicle	Audi / VW / Seat / Skoda / Abarth / Alfa Romeo / Citroen / Fiat / Lancia / Nissan / Opel / Peugeot / Renault / Ford	Car Access System / Remote Keyless Entry (RKE), Volkswagen Systems / Car Access System / Remote Keyless Entry (RKE), Hitag2 Cipher	Wireless Tool / Radio Frequency Tool / Software-Defined Radios (SDRs) / HackRF, USRP, rtl-sdr DVB-T USB sticks and inexpensive RF modules. Aduino based RF transceiver	Keine	CVSS:3.0/AV:P/AC:H/PR:N/UI:N/S:U/C:H/I:N/A:N; 4,2	0,52	CWE-330, CWE-334
	Firmware Extraction	Lock It and Still Lose It – On the (In)Security of / Automotive Remote Keyless Entry Systems / Garcia et. Al.	2016	Security Evaluation / Investigation of vulnerabilities in keyless entry schemes	Information Disclosure / Eavesdropping	Wireless Attack	Real Attack	Confidentiality	Information Security		RFID		Extraction of the Firmware	Required Access/Connection / ECU / -	Read/Write (functional communication link)	- / - / -	Local Software	- / Immonbilizer communicates with the key transponder through an antenna coil which is installed in the vehicle	Audi / VW / Seat / Skoda / Abarth / Alfa Romeo / Citroen / Fiat / Lancia / Nissan / Opel / Peugeot / Renault / Ford	Car Access System / Remote Keyless Entry (RKE), Volkswagen Systems / Car Access System / Remote Keyless Entry (RKE), Hitag2 Cipher	Wireless Tool / Radio Frequency Tool / Software-Defined Radios (SDRs) / HackRF, USRP, rtl-sdr DVB-T USB sticks and inexpensive RF modules. Aduino based RF transceiver	Keine	CVSS:3.0/AV:P/AC:L/PR:N/UI:N/S:U/C:H/I:N/A:N; 4,6	0,91	CWE-330, CWE-334
	Reverse Engineering Firmware	Lock It and Still Lose It – On the (In)Security of / Automotive Remote Keyless Entry Systems / Garcia et. Al.	2016	Security Evaluation / Investigation of vulnerabilities in keyless entry schemes	Information Disclosure / Reverse Engineering	Wireless Attack	Real Attack	Confidentiality	Information Security		RFID		Reverse Engineering of the Firmware.	Required Access/Connection / ECU / - / Required System Knowledge / Captured data / Firmware extraced from ECU	Read (functional component)	- / - / -	Local Software	- / Immonbilizer communicates with the key transponder through an antenna coil which is installed in the vehicle	Audi / VW / Seat / Skoda / Abarth / Alfa Romeo / Citroen / Fiat / Lancia / Nissan / Opel / Peugeot / Renault / Ford	Car Access System / Remote Keyless Entry (RKE), Volkswagen Systems / Car Access System / Remote Keyless Entry (RKE), Hitag2 Cipher	Wireless Tool / Radio Frequency Tool / Software-Defined Radios (SDRs) / HackRF, USRP, rtl-sdr DVB-T USB sticks and inexpensive RF modules. Aduino based RF transceiver	Keine	CVSS:3.0/AV:L/AC:H/PR:N/UI:N/S:U/C:H/I:N/A:N; 5,1	1,44	CWE-330, CWE-334
	Extracting keys	Lock It and Still Lose It – On the (In)Security of / Automotive Remote Keyless Entry Systems / Garcia et. Al.	2016	Security Evaluation / Investigation of vulnerabilities in keyless entry schemes	Spoofing / - / Correlation Attack	Wireless Attack	Real Attack	Authentication	Information Security		RFID		Extracting the global master key.	Required Access/Connection / ECU / - / Required System Knowledge / Captured data / Firmware extraced from ECU and reverse engineered	Read (functional component)	Impact Restriction / - / Hard to change a lock signal into a unlock signal	Local Software	- / Immonbilizer communicates with the key transponder through an antenna coil which is installed in the vehicle	Audi / VW / Seat / Skoda / Abarth / Alfa Romeo / Citroen / Fiat / Lancia / Nissan / Opel / Peugeot / Renault / Ford	Car Access System / Remote Keyless Entry (RKE), Volkswagen Systems / Car Access System / Remote Keyless Entry (RKE), Hitag2 Cipher	Wireless Tool / Radio Frequency Tool / Software-Defined Radios (SDRs) / HackRF, USRP, rtl-sdr DVB-T USB sticks and inexpensive RF modules. Aduino based RF transceiver	Keine	CVSS:3.0/AV:L/AC:H/PR:N/UI:N/S:U/C:H/I:N/A:N; 5,1	1,44	CWE-330, CWE-334
ID-2015-Ru-1	Unlocking vehicles over wide distances by executing a relay attack	Keyless Gone. Autodiebe tricksen kontaktlose Schließsysteme aus / Rüsberg, K.	2015	Financial Gain / Car theft	Spoofing / Man-in-the-Middle / Relay-Station-Attack	Wireless Attack	Real Attack	Integrity	Financial Asset	Improper Control of a Resource Through its Lifetime / No signal delay checking to check distance between key and car	RFID	Unlocking cars via bigger distances	Attackers relay radio transmits low frequency 125 kHz signal from car antenna to a second relay which radiates it unchanged. This activates the key that sends the release signal to unlock (433 MHz).	Organisational Setup / Proximity to vehicle / -	Execute (functional component)	Physical Restriction / Range / -	Remote	- / Attacker 1 is in the immediate vicinity of the vehicle (1 m). Attacker 2 is near the driver/radio key (up to 5 m). The distance between attacker 1 and 2 can be a maximum of 400 m.	BMW / 5 Series / Audi / Land Rover / RangeRover	Car Access System	Wireless Tool / Radio Frequency Tool / Relay Devices	Keine	CVSS:3.0/AV:N/AC:L/PR:N/UI:N/S:U/C:N/I:H/A:N; 7,5	3,89	CWE-664
ID-2005-AM-1	Gaining access to vehicle by Scan Attack	Analysis of Attacks Against the Security of Keyless-Entry Systems for Vehicles and Suggestions for Improved Designs / Alrabady, A., Mahmud, S.	2005	Security Evaluation / Investigation of security attacks on keyless entry systems	Spoofing / Brute Force / Scan Attack	Wireless Attack	Analysis	Authentication	Information Security / Reliability / Financial Asset	Protection Mechanism Failure / Radio transmission allows information to be read due to missing encryption	RFID	Scan attack: / Attacks are possible. Measures to increase security have other disadvantages.	Scan Attack: / Pulling the door handle many times and sending code back to vehicle until it opens.	Required System Knowledge / Captured Data / Response Code	Execute (functional component)	Physical Restriction / Range / - / Physical Restriction / Computability / -	Remote	-	Mercedes / S-Class	Car Access System / Remote Keyless Entry (RKE) / Key Transponder	Wireless Tool / Radio Frequency Tool / Transmitter, Receiver and Recorder / Hardware Tool / Evaluation Board / Storage & Controller / Measurement Tool / Logic Analyzer / Signal Analyzer / - / - / Mathematician	Keine	CVSS:3.0/AV:N/AC:H/PR:N/UI:N/S:U/C:H/I:H/A:N; 7,4	2,22	CWE-200
	Gaining access to vehicle by Playback Attack	Analysis of Attacks Against the Security of Keyless-Entry Systems for Vehicles and Suggestions for Improved Designs / Alrabady, A., Mahmud, S.	2005	Security Evaluation / Investigation of security attacks on keyless entry systems	Spoofing / Replay / Playback Attack	Wireless Attack	Analysis	Authentication	Realibility		RFID	Playback Attack: / Attack not possible if the transmitted code on both sides of the communication link changes every time the system becomes triggering.	Playback Attack: / Recording transmitted messages and playback of recorded messages.	Required System Knowledge / Captured Data / Recorded transmitted messages	Execute (functional component)	Physical Restriction / Range / - / Physical Restriction / Computability / -	Remote	-	Mercedes / S-Class	Car Access System / Remote Keyless Entry (RKE) / Key Transponder	Wireless Tool / Radio Frequency Tool / Transmitter, Receiver and Recorder / Hardware Tool / Evaluation Board / Storage & Controller / Measurement Tool / Logic Analyzer / Signal Analyzer / - / - / Mathematician	Keine	CVSS:3.0/AV:N/AC:L/PR:N/UI:N/S:U/C:N/I:H/A:N; 7,5	3,89	CWE-200
	Gaining access to vehicle by Two Thief Attack	Analysis of Attacks Against the Security of Keyless-Entry Systems for Vehicles and Suggestions for Improved Designs / Alrabady, A., Mahmud, S.	2005	Security Evaluation / Investigation of security attacks on keyless entry systems	Spoofing / Man-in-the-Middle / Two-Thief Attack	Wireless Attack	Analysis	Authentication	Realibility		RFID	Two-Thief Attack: / As long as LF signal is used from vehicle to CID and RF signal is used from CID to vehicle, it is a deterministic attack that is possible with the help of suitable electronic devices.	Two-Thief Attack: / Attacker near the vehicle sends vehicle signal to attacker 2 who is near the car owner with the key. The response signal from the key is transmitted from attacker 2 to attacker 1 and the vehicle.	Organisational Requirement / Proximity to vehicle / car owner has to be in range / Organisational Requirement / Organisation / 2 attackers	Execute (functional component)	Physical Restriction / Range / - / Physical Restriction / Computability / -	Remote	-	Mercedes / S-Class	Car Access System / Remote Keyless Entry (RKE) / Key Transponder	Wireless Tool / Radio Frequency Tool / Transmitter, Receiver and Recorder / Hardware Tool / Evaluation Board / Storage & Controller / Measurement Tool / Logic Analyzer / Signal Analyzer / - / - / Mathematician	Keine	CVSS:3.0/AV:N/AC:L/PR:N/UI:N/S:U/C:N/I:H/A:N; 7,5	3,89	CWE-200
	Gaining access to vehicle by Challenge Forward Prediction Attack	Analysis of Attacks Against the Security of Keyless-Entry Systems for Vehicles and Suggestions for Improved Designs / Alrabady, A., Mahmud, S.	2005	Security Evaluation / Investigation of security attacks on keyless entry systems	Spoofing / - / Challenge Forward Prediction Attack	Wireless Attack	Analysis	Authentication	Realibility		RFID	Challenge Forward Prediction Attack: / The attacker must be close to the vehicle owner and cannot therefore remain on the vehicle indefinitely.	Challenge Forward Prediction Attack: / Prediction of the next challenge by observing previous challenges.	Required System Knowledge / Captured Data / observed previous challenges.	Execute (functional component)	Physical Restriction / Range / - / Physical Restriction / Computability / -	Remote	-	Mercedes / S-Class	Car Access System / Remote Keyless Entry (RKE) / Key Transponder	Wireless Tool / Radio Frequency Tool / Transmitter, Receiver and Recorder / Hardware Tool / Evaluation Board / Storage & Controller / Measurement Tool / Logic Analyzer / Signal Analyzer / - / - / Mathematician	Keine	CVSS:3.0/AV:N/AC:L/PR:N/UI:N/S:U/C:H/I:N/A:N; 7,5	3,89	CWE-200
	Gaining access to vehicle by Dictionary Attack	Analysis of Attacks Against the Security of Keyless-Entry Systems for Vehicles and Suggestions for Improved Designs / Alrabady, A., Mahmud, S.	2005	Security Evaluation / Investigation of security attacks on keyless entry systems	Spoofing / Brute Force / Dictionary Attack	Wireless Attack	Analysis	Authentication	Realibility		RFID	Dictionary Attack: / Effort and probability for a successful attack depend strongly on the number of attempts.	Dictionary Attack: / Electronic dictionary with valid entries of cahllenge-response pairs.	Required Setup / Attack Configuration / Electronic dictionary with valid entries of cahllenge-response pairs	Execute (functional component)	Physical Restriction / Range / - / Physical Restriction / Computability / -	Remote	-	Mercedes / S-Class	Car Access System / Remote Keyless Entry (RKE) / Key Transponder	Wireless Tool / Radio Frequency Tool / Transmitter, Receiver and Recorder / Hardware Tool / Evaluation Board / Storage & Controller / Measurement Tool / Logic Analyzer / Signal Analyzer / - / - / Mathematician	Keine	CVSS:3.0/AV:N/AC:L/PR:N/UI:N/S:U/C:H/I:N/A:N; 7,5	3,89	CWE-200
ID-2015-Ca-1	Information Gathering by monitoring the CAN traffic	Who's in Control? How to play with Device Control / CanBusHack Inc.	2015	Security Evaluation / Investigation of diagnostic device control possibilities regarding security attacks	Information Disclosure / Portscanning	Software Attack	Real Attack	Confidentiality	Information Security	Protection Mechanism Failure / No authentication of CAN messages	OBD	Eavesdropping of messages and vehicle information	Scanning for diagnostic messages, diagnostic-Ids, services and parameters.	Required Access/Connection / OBD / -	Read (functional component)	- / - / -	Local Physical	-	-	-	Hardare Tool / Interface / CAN-to-USB-Device	Keine	CVSS:3.0/AV:A/AC:L/PR:N/UI:N/S:U/C:H/I:N/A:N; 6,5	2,84	CWE-284
ID-2008-CB-1	Overcome immobilizer by cryptoanalysis of the Keeloq cipher	Algebraic and Slide Attacks on Keeloq / Courtois, N. et Al.	2008	Security Evaluation / Investigation of security attacks on the Keeloq scheme	Information Disclosure / Cryptoanalyse	Crypto Attack	Real Attack	Confidentiality	Information Security	Protection Mechanism Failure / Weak Cryptography (KeeLoq algorithm allows attacks with up to 128 rounds)	Software	Second Slide Algebraic Attack can break KeeLoq within 2^64 CPU-Clocks with 2^16 known plaintexts	Slide-Algebraic Attack with guessing of the last 16 bits	Required System Knowledge / Captured Data / 2^32 Plaintexts / Required Setup / Attack Configuration / 16 Gigabytes RAM	Execute (functional component)	Physical Restriction / Computability / -	Local Software	-	Chrysler / Daewoo / Fiat / General Motors / Honda / Jaguar / Toyota / Volvo / Volkswagen	Car Access System / Keeloq Algorithm: / block cipher 64 bit key and 32 bit blocks / code hopping protocol and key derivation scheme	Software Tool / Algorithm / ElimLin / Software Tool / Algorithm / SAT solvers	Keine	CVSS:3.0/AV:L/AC:H/PR:N/UI:N/S:U/C:H/I:N/A:N; 5,1	1,44	CWE-261
	Cryptoanalysis of KeeLoq Cipher	Algebraic and Slide Attacks on Keeloq / Courtois, N. et Al.	2008	Security Evaluation / Investigation of security attacks on the Keeloq scheme	Information Disclosure / Cryptoanalyse	Crypto Attack	Real Attack	Confidentiality	Information Security		Software		Slide Algebraic Attack where the remaining bits are determined later.	Required System Knowledge / Captured Data / 2^32 Plaintexts / Required Setup / Attack Configuration / 16 Gigabytes RAM	Execute (functional component)	Physical Restriction / Computability / -	Local Software	-	Chrysler / Daewoo / Fiat / General Motors / Honda / Jaguar / Toyota / Volvo / Volkswagen	Car Access System / Keeloq Algorithm: / block cipher 64 bit key and 32 bit blocks / code hopping protocol and key derivation scheme	Software Tool / Algorithm / ElimLin / Software Tool / Algorithm / SAT solvers	Keine	CVSS:3.0/AV:L/AC:H/PR:N/UI:N/S:U/C:H/I:N/A:N; 5,1	1,44	CWE-261
	Cryptoanalysis of KeeLoq Cipher to distinguish rounds	Algebraic and Slide Attacks on Keeloq / Courtois, N. et Al.	2008	Security Evaluation / Investigation of security attacks on the Keeloq scheme	Information Disclosure / Cryptoanalyse	Crypto Attack	Real Attack	Confidentiality	Information Security		Software		Distinguishes 512 KeeLoq rounds from a random permutation -> 16 bits of the key can be found. For the remaining key bits, a system of equations is solved algebraically. (2^32 Plaintexts required).	Required System Knowledge / Captured Data / 2^32 Plaintexts / Required Setup / Attack Configuration / 16 Gigabytes RAM	Execute (functional component)	Physical Restriction / Computability / -	Local Software	-	Chrysler / Daewoo / Fiat / General Motors / Honda / Jaguar / Toyota / Volvo / Volkswagen	Car Access System / Keeloq Algorithm: / block cipher 64 bit key and 32 bit blocks / code hopping protocol and key derivation scheme	Software Tool / Algorithm / ElimLin / Software Tool / Algorithm / SAT solvers	Keine	CVSS:3.0/AV:L/AC:H/PR:N/UI:N/S:U/C:L/I:N/A:N; 2,9	1,44	CWE-261
	Cryptoanalysis of KeeLoq Cipher to calculate pair lists	Algebraic and Slide Attacks on Keeloq / Courtois, N. et Al.	2008	Security Evaluation / Investigation of security attacks on the Keeloq scheme	Information Disclosure / Cryptoanalyse	Crypto Attack	Real Attack	Confidentiality	Information Security		Software		Calculates a list of pairs containing Fixed Points for 64 rounds of KeeLoq for each possible value of the first 16 bits of the key. (232 Plaintexts required.	Required System Knowledge / Captured Data / 2^32 Plaintexts / Required Setup / Attack Configuration / 16 Gigabytes RAM	Execute (functional component)	Physical Restriction / Computability / -	Local Software	-	Chrysler / Daewoo / Fiat / General Motors / Honda / Jaguar / Toyota / Volvo / Volkswagen	Car Access System / Keeloq Algorithm: / block cipher 64 bit key and 32 bit blocks / code hopping protocol and key derivation scheme	Software Tool / Algorithm / ElimLin / Software Tool / Algorithm / SAT solvers	Keine	CVSS:3.0/AV:L/AC:H/PR:N/UI:N/S:U/C:L/I:N/A:N; 2,9	1,44	CWE-261
ID-2007-Ka-1	Overcoming TPM protection by execution of side channel attack to get trusted state	TPM Reset Attack / Kauer, B.	2007	Security Evaluation / Investigation of security attacks on the trusted boot process of Trusted Platform Modules	Information Disclosure / Side-Channel-Attack	Software Attack	Real Attack	Confidentiality	Information Security	Improper Control of a Resource Through its LifetimeReading the BIOS measurements and zeroing the Platform Configuration Registers (without restarting the computer) allows you to control the boot configuration.	ECU	TPM could be brought into any possible configuration and into a trusted state	Monitoring of the measurements sent from the bios to the PCR. / If the PCRs can be set to zero without resetting the system, TPM can be configured and recognized as trusted.	Organisational Requirement / Equipment / Specialized Hardware / Required Access/Connection / ECU / Access to TPM	Execute (functional component)	- / - / -	Local Software	-	-	Trusted Platform Module (TPM)	Security Testing Tool / Information Gathering Tool / Monitoring tool for the measurements	Keine	CVSS:3.0/AV:L/AC:H/PR:N/UI:N/S:U/C:H/I:H/A:N; 6,7	1,44	CWE-200
	Monitoring BIOS measurements	TPM Reset Attack / Kauer, B.	2007	Security Evaluation / Investigation of security attacks on the trusted boot process of Trusted Platform Modules	Information Disclosure / Eavesdropping	Hardware Attack	Real Attack	Confidentiality	Information Security		ECU		Monitoring of the measurements sent from the bios to the PCR.	Organisational Requirement / Equipment / Specialized Hardware / Required Access/Connection / ECU / Access to TPM	Read/Write (functional communication link)	- / - / -	Local Physical	-	-	Trusted Platform Module (TPM)	Security Testing Tool / Information Gathering Tool / Monitoring tool for the measurements	Keine	CVSS:3.0/AV:L/AC:H/PR:N/UI:N/S:U/C:H/I:N/A:N; 5,1	1,44	CWE-200
	Getting into trusted state of TPM	TPM Reset Attack / Kauer, B.	2007	Security Evaluation / Investigation of security attacks on the trusted boot process of Trusted Platform Modules	Information Disclosure / Side-Channel-Attack	Hardware Attack	Real Attack	Confidentiality	Information Security		ECU		If the PCRs can be set to zero without resetting the system, TPM can be configured and recognized as trusted.	Organisational Requirement / Equipment / Specialized Hardware / Required Access/Connection / ECU / Access to TPM	Execute (functional component)	- / - / -	Local Physical	-	-	Trusted Platform Module (TPM)	Security Testing Tool / Information Gathering Tool / Monitoring tool for the measurements	Keine	CVSS:3.0/AV:L/AC:H/PR:N/UI:N/S:U/C:N/I:H/A:N; 5,1	1,44	CWE-200
ID-2018-DB-1	Executing airbag detonation by exploit a vulnerability of the end-of-life ISO standard	Enhancement of Automotive Penetration Testing / with Threat Analyses Results / Durrwang et.al	2018	Security Evaluation / Evaluation of a support method for penetration testing on vehicles	Information Disclosure / Spoofing / Brute Force / Spoofing	Software Attack	Real Attack	Integrity	Safety	Protection Mechanism Failure / Use of a Broken or Risky Cryptographic Algorithm (Weak Algorithm in ISO standard)	ECU / OBD possible	Airbag-Detonation	Intelligence Gathering and Threat Modelling (Including TARA and HARA with Security Guideword Method SGM). / Vulnerability Analysis (Found Weakness in ISO Standard for End-of-Life Pyrotechnical units (Airbags), weak Security Access Algorithm). / Brute Force of the Security Access. / Exploitation of the found vulnerability by spoofing the command for airbag deployment.	Required Access/Connection / ECU / -	Execute (functional component)	- / - / -	Local Network	- / Laptop connected to Arduino and USB2CAN via USB which is connected to the Airbag ECU.	BMW	Airbag ECU	Security Testing Tool / Exploitation Tool / CaringCaribou / Hardware Tool / Evaluation Board / Arduino Mega 2560 v3 / Hardware Tool / Laptop/PC / Laptop (Kali Linux) / Measurement Tool / Oscilloscope / Hardware Tool / Interface / USB2CAN Device	CVE-2017-14937	CVSS:3.0/AV:A/AC:H/PR:L/UI:N/S:U/C:H/I:H/A:N; 6,4	1,18	CWE-327, CWE-261
		Enhancement of Automotive Penetration Testing / with Threat Analyses Results / Durrwang et.al	2018	Security Evaluation / Evaluation of a support method for penetration testing on vehicles	Information Disclosure	Software Attack	Real Attack	Confidentiality	Information Security				Intelligence Gathering and Threat Modelling (Including TARA and HARA with Security Guideword Method SGM).					- / Laptop connected to Arduino and USB2CAN via USB which is connected to the Airbag ECU.	BMW	Airbag ECU	Security Testing Tool / Exploitation Tool / CaringCaribou / Hardware Tool / Evaluation Board / Arduino Mega 2560 v3 / Hardware Tool / Laptop/PC / Laptop (Kali Linux) / Measurement Tool / Oscilloscope / Hardware Tool / Interface / USB2CAN Device	CVE-2017-14937	CVSS:3.0/AV:L/AC:H/PR:L/UI:N/S:U/C:H/I:N/A:N; 4,7	1,05	CWE-327, CWE-261
		Enhancement of Automotive Penetration Testing / with Threat Analyses Results / Durrwang et.al	2018	Security Evaluation / Evaluation of a support method for penetration testing on vehicles	Information Disclosure	Software Attack	Real Attack	Confidentiality	Information Security				Vulnerability Analysis (Found Weakness in ISO Standard for End-of-Life Pyrotechnical units (Airbags), weak Security Access Algorithm).				Local Physical	- / Laptop connected to Arduino and USB2CAN via USB which is connected to the Airbag ECU.	BMW	Airbag ECU	Security Testing Tool / Exploitation Tool / CaringCaribou / Hardware Tool / Evaluation Board / Arduino Mega 2560 v3 / Hardware Tool / Laptop/PC / Laptop (Kali Linux) / Measurement Tool / Oscilloscope / Hardware Tool / Interface / USB2CAN Device	CVE-2017-14937	CVSS:3.0/AV:P/AC:H/PR:N/UI:N/S:U/C:H/I:N/A:N; 4,2	0,52	CWE-327, CWE-261
	Brute Forcing Security Access	Enhancement of Automotive Penetration Testing / with Threat Analyses Results / Durrwang et.al	2018	Security Evaluation / Evaluation of a support method for penetration testing on vehicles	Spoofing / Brute Force	Bus Attack	Real Attack		Information Security		ECU		Brute Force of the Security Access.	Required Access/Connection / ECU / -	Execute (functional component)	- / - / -	Local Network	- / Laptop connected to Arduino and USB2CAN via USB which is connected to the Airbag ECU.	BMW	Airbag ECU	Security Testing Tool / Exploitation Tool / CaringCaribou / Hardware Tool / Evaluation Board / Arduino Mega 2560 v3 / Hardware Tool / Laptop/PC / Laptop (Kali Linux) / Measurement Tool / Oscilloscope / Hardware Tool / Interface / USB2CAN Device	CVE-2017-14937	CVSS:3.0/AV:A/AC:L/PR:N/UI:N/S:U/C:H/I:N/A:N; 6,5	2,84	CWE-327, CWE-261
	Exploiting vulnerability to deploy Airbag	Enhancement of Automotive Penetration Testing / with Threat Analyses Results / Durrwang et.al	2018	Security Evaluation / Evaluation of a support method for penetration testing on vehicles	Spoofing	Bus Attack	Real Attack		Safety		ECU		Exploitation of the found vulnerability by spoofing the command for airbag deployment.	Required Access/Connection / ECU / - / Required Operational State / Priviledge State / Established Security Access	Execute (functional component)	- / - / -	Local Network	- / Laptop connected to Arduino and USB2CAN via USB which is connected to the Airbag ECU.	BMW	Airbag ECU	Security Testing Tool / Exploitation Tool / CaringCaribou / Hardware Tool / Evaluation Board / Arduino Mega 2560 v3 / Hardware Tool / Laptop/PC / Laptop (Kali Linux) / Measurement Tool / Oscilloscope / Hardware Tool / Interface / USB2CAN Device	CVE-2017-14937	CVSS:3.0/AV:A/AC:L/PR:L/UI:N/S:U/C:H/I:H/A:N; 7,3	2,07	CWE-327, CWE-261
ID-2017-Ke-1	Getting root priviledges and execution of shell by exploiting vulnerability in diagnostic protocol	Experimental Security Assessment of BMW Cars. A summary report / Keen Lab	2017	Security Evaluation / Investigation of security vulnerability of BMW vehicles	Information Disclosure / Reverse Engineering / Elevation of Priviledge	Diagnostic Attack	Real Attack	Integrity	Information Security	Protection Mechanism Failure / Weakness in Diagnoseprotokoll	OBD	Execution of Root Shell on the hu-intel	Connection to E-NET (internal Ethernet network which is hosted on OBD). (Requirement) / Information Gathering by monitoring data flow. / Reverse Engineering of the diagnostic protocols between the gateway and head unit. / Found vulnerability was exploited to host a root shell on the hu-intel.	Required Access/Connection / OBD / -	Full Control (functional component)	- / - / -	Local Network	Gateway{Central Gateway(Central Gateway Module), Bus(K-CAN), Peer_to_Peer(Ethernet Mii)} / Bus(K-CAN){Central Gateway(Central Gateway Module), Infotainment ECU(Head Unit), Telematic ECU(Telematics Control Unit)} / Peer_to_Peer(Ethernet Mii){Central Gateway(Central Gateway Module), Switch(Ethernet Switch), Peer_to_Peer(Ethernet), Peer_to_Peer(Ethernet2)} / Peer_to_Peer(Ethernet){Switch(Ethernet Switch), OBD(OBD Port)} / Peer_to_Peer(Ethernet2){Switch(Ethernet Switch), Infotainment ECU(Head Unit), Peer_to_Peer(USB)} / Peer_to_Peer(USB){Infotainment ECU(Head Unit), Telematic ECU(Telematics Control Unit)}	BMW / i Series / - / i3 / 94 / +REX / BMW / X Series / - / X1 / sDrive / 18Li / BMW / 5 Series / - / 525 / Li / BMW / 7 Series / - / 730 / Li	Infotainment ECU / NBT Head Unit (hu-intel syste, hu-jacinto system): / hu-intel (QNX system, Intel x86, for Multimedia Service and BMW Connected Drive) / hu-jacinto (QNX system, Jacinto ARM chip, for Power Management and CAN-Communication) / Telematics ECU / Telematic Communication Box (TCB) / MPU: Qualcomm MDM6200 baseband processor with an AMSS RTOS (REX OS), Embedded-SIM card. / MCU: CAN controller based on Freescale 9S12X	Hardware Tool / Interface / USB-Ethernet-Adapter	CVE-2018-9322	CVSS:3.0/AV:L/AC:L/PR:L/UI:N/S:U/C:H/I:H/A:H; 7,8	1,83	CWE-693
	Monitoring Data Traffic	Experimental Security Assessment of BMW Cars. A summary report / Keen Lab	2017	Security Evaluation / Investigation of security vulnerability of BMW vehicles	Information Disclosure	Diagnostic Attack	Real Attack	Confidentiality	Information Security	Protection Mechanism Failure / Weakness in Diagnoseprotokoll	OBD		Connection to E-NET (internal Ethernet network which is hosted on OBD). (Requirement) / Information Gathering by monitoring data flow.	Required Access/Connection / OBD / -	Read/Write (functional communication link)	- / - / -	Local Network	Gateway{Central Gateway(Central Gateway Module), Bus(K-CAN), Peer_to_Peer(Ethernet Mii)} / Bus(K-CAN){Central Gateway(Central Gateway Module), Infotainment ECU(Head Unit), Telematic ECU(Telematics Control Unit)} / Peer_to_Peer(Ethernet Mii){Central Gateway(Central Gateway Module), Switch(Ethernet Switch), Peer_to_Peer(Ethernet), Peer_to_Peer(Ethernet2)} / Peer_to_Peer(Ethernet){Switch(Ethernet Switch), OBD(OBD Port)} / Peer_to_Peer(Ethernet2){Switch(Ethernet Switch), Infotainment ECU(Head Unit), Peer_to_Peer(USB)} / Peer_to_Peer(USB){Infotainment ECU(Head Unit), Telematic ECU(Telematics Control Unit)}	BMW / i Series / - / i3 / 94 / +REX / BMW / X Series / - / X1 / sDrive / 18Li / BMW / 5 Series / - / 525 / Li / BMW / 7 Series / - / 730 / Li	Infotainment ECU / NBT Head Unit (hu-intel syste, hu-jacinto system): / hu-intel (QNX system, Intel x86, for Multimedia Service and BMW Connected Drive) / hu-jacinto (QNX system, Jacinto ARM chip, for Power Management and CAN-Communication) / Telematics ECU / Telematic Communication Box (TCB) / MPU: Qualcomm MDM6200 baseband processor with an AMSS RTOS (REX OS), Embedded-SIM card. / MCU: CAN controller based on Freescale 9S12X	Hardware Tool / Interface / USB-Ethernet-Adapter	CVE-2018-9322	CVSS:3.0/AV:A/AC:L/PR:N/UI:N/S:U/C:H/I:N/A:N; 6,5	2,84	CWE-693
	Reverse Engineering Diagnostic Protocols	Experimental Security Assessment of BMW Cars. A summary report / Keen Lab	2017	Security Evaluation / Investigation of security vulnerability of BMW vehicles	Information Disclosure / Reverse Engineering	Diagnostic Attack	Real Attack	Confidentiality	Information Security	Protection Mechanism Failure / Weakness in Diagnoseprotokoll	OBD		Reverse Engineering of the diagnostic protocols between the gateway and head unit.	Required Access/Connection / OBD / -	Read/Write (functional communication link)	- / - / -	Local Software	Gateway{Central Gateway(Central Gateway Module), Bus(K-CAN), Peer_to_Peer(Ethernet Mii)} / Bus(K-CAN){Central Gateway(Central Gateway Module), Infotainment ECU(Head Unit), Telematic ECU(Telematics Control Unit)} / Peer_to_Peer(Ethernet Mii){Central Gateway(Central Gateway Module), Switch(Ethernet Switch), Peer_to_Peer(Ethernet), Peer_to_Peer(Ethernet2)} / Peer_to_Peer(Ethernet){Switch(Ethernet Switch), OBD(OBD Port)} / Peer_to_Peer(Ethernet2){Switch(Ethernet Switch), Infotainment ECU(Head Unit), Peer_to_Peer(USB)} / Peer_to_Peer(USB){Infotainment ECU(Head Unit), Telematic ECU(Telematics Control Unit)}	BMW / i Series / - / i3 / 94 / +REX / BMW / X Series / - / X1 / sDrive / 18Li / BMW / 5 Series / - / 525 / Li / BMW / 7 Series / - / 730 / Li	Infotainment ECU / NBT Head Unit (hu-intel syste, hu-jacinto system): / hu-intel (QNX system, Intel x86, for Multimedia Service and BMW Connected Drive) / hu-jacinto (QNX system, Jacinto ARM chip, for Power Management and CAN-Communication) / Telematics ECU / Telematic Communication Box (TCB) / MPU: Qualcomm MDM6200 baseband processor with an AMSS RTOS (REX OS), Embedded-SIM card. / MCU: CAN controller based on Freescale 9S12X	Hardware Tool / Interface / USB-Ethernet-Adapter	CVE-2018-9322	CVSS:3.0/AV:L/AC:H/PR:N/UI:N/S:U/C:H/I:N/A:N; 5,1	1,44	CWE-693
	Hosting root shell by exploiting vulnerability	Experimental Security Assessment of BMW Cars. A summary report / Keen Lab	2017	Security Evaluation / Investigation of security vulnerability of BMW vehicles	Elevation of Priviledge	Diagnostic Attack	Real Attack	Authorization	Information Security	Protection Mechanism Failure / Weakness in Diagnoseprotokoll	OBD	Execution of Root Shell on the hu-intel	Found vulnerability was exploited to host a root shell on the hu-intel.	Required Access/Connection / OBD / -	Full Control (functional component)	- / - / -	Local Network	Gateway{Central Gateway(Central Gateway Module), Bus(K-CAN), Peer_to_Peer(Ethernet Mii)} / Bus(K-CAN){Central Gateway(Central Gateway Module), Infotainment ECU(Head Unit), Telematic ECU(Telematics Control Unit)} / Peer_to_Peer(Ethernet Mii){Central Gateway(Central Gateway Module), Switch(Ethernet Switch), Peer_to_Peer(Ethernet), Peer_to_Peer(Ethernet2)} / Peer_to_Peer(Ethernet){Switch(Ethernet Switch), OBD(OBD Port)} / Peer_to_Peer(Ethernet2){Switch(Ethernet Switch), Infotainment ECU(Head Unit), Peer_to_Peer(USB)} / Peer_to_Peer(USB){Infotainment ECU(Head Unit), Telematic ECU(Telematics Control Unit)}	BMW / i Series / - / i3 / 94 / +REX / BMW / X Series / - / X1 / sDrive / 18Li / BMW / 5 Series / - / 525 / Li / BMW / 7 Series / - / 730 / Li	Infotainment ECU / NBT Head Unit (hu-intel syste, hu-jacinto system): / hu-intel (QNX system, Intel x86, for Multimedia Service and BMW Connected Drive) / hu-jacinto (QNX system, Jacinto ARM chip, for Power Management and CAN-Communication) / Telematics ECU / Telematic Communication Box (TCB) / MPU: Qualcomm MDM6200 baseband processor with an AMSS RTOS (REX OS), Embedded-SIM card. / MCU: CAN controller based on Freescale 9S12X	Hardware Tool / Interface / USB-Ethernet-Adapter	CVE-2018-9322	CVSS:3.0/AV:A/AC:L/PR:N/UI:N/S:U/C:N/I:H/A:N; 6,5	2,84	CWE-693
ID-2017-Ke-2	Getting root priviledges in the head unit by exploiting a vulnerability in the update service	Experimental Security Assessment of BMW Cars. A summary report / Keen Lab	2017	Security Evaluation / Investigation of security vulnerability of BMW vehicles	Information Disclosure / Portscanning / Tampering / Firmware Modification / Elevation of Priviledge	Software Attack	Real Attack	Integrity	Information Security	Protection Mechanism Failure / No security mechanism for the USB-Ethernet interface / Protection Mechanism Failure / Weakness in update service (no signature on some content)	USB	Acquired Root priviledges in the Head Unit	Portscanning via USB-Ethernet-Interface due to non existing security mechanisms. Services Identified. In the update service the Head Unit falls into update stage. Some content of the USB has no signature. / Malformed USB stick plugged in to gain root priviledges on the head unit. / Executing a root shell.	Required Access/Connection / USB / USB-Port of the Head Unit	Full Control (functional component)	- / - / -	Local Network	Gateway{Central Gateway(Central Gateway Module), Bus(K-CAN), Peer_to_Peer(Ethernet Mii)} / Bus(K-CAN){Central Gateway(Central Gateway Module), Infotainment ECU(Head Unit), Telematic ECU(Telematics Control Unit)} / Peer_to_Peer(Ethernet Mii){Central Gateway(Central Gateway Module), Switch(Ethernet Switch), Peer_to_Peer(Ethernet), Peer_to_Peer(Ethernet2)} / Peer_to_Peer(Ethernet){Switch(Ethernet Switch), OBD(OBD Port)} / Peer_to_Peer(Ethernet2){Switch(Ethernet Switch), Infotainment ECU(Head Unit), Peer_to_Peer(USB)} / Peer_to_Peer(USB){Infotainment ECU(Head Unit), Telematic ECU(Telematics Control Unit)}	BMW / i Series / - / i3 / 94 / +REX / BMW / X Series / - / X1 / sDrive / 18Li / BMW / 5 Series / - / 525 / Li / BMW / 7 Series / - / 730 / Li	Infotainment ECU / NBT Head Unit (hu-intel syste, hu-jacinto system): / hu-intel (QNX system, Intel x86, for Multimedia Service and BMW Connected Drive) / hu-jacinto (QNX system, Jacinto ARM chip, for Power Management and CAN-Communication) / Telematics ECU / Telematic Communication Box (TCB) / MPU: Qualcomm MDM6200 baseband processor with an AMSS RTOS (REX OS), Embedded-SIM card. / MCU: CAN controller based on Freescale 9S12X	Hardware Tool / Interface / USB-Ethernet-Adapter	CVE-2018-9322 / CVE-2018-9312 / CVE-2018-9320	CVSS:3.0/AV:L/AC:L/PR:L/UI:N/S:U/C:H/I:H/A:H; 7,8	1,83	CWE-693
	Portscan of Services in Head Unit	Experimental Security Assessment of BMW Cars. A summary report / Keen Lab	2017	Security Evaluation / Investigation of security vulnerability of BMW vehicles	Information Disclosure / Portscanning	Bus Attack	Real Attack	Confidentiality	Information Security		USB		Portscanning via USB-Ethernet-Interface due to non existing security mechanisms. Services Identified. In the update service the Head Unit falls into update stage. Some content of the USB has no signature.	Required Access/Connection / USB / USB-Port of the Head Unit	Read/Write (functional communication link)	- / - / -	Local Network	Gateway{Central Gateway(Central Gateway Module), Bus(K-CAN), Peer_to_Peer(Ethernet Mii)} / Bus(K-CAN){Central Gateway(Central Gateway Module), Infotainment ECU(Head Unit), Telematic ECU(Telematics Control Unit)} / Peer_to_Peer(Ethernet Mii){Central Gateway(Central Gateway Module), Switch(Ethernet Switch), Peer_to_Peer(Ethernet), Peer_to_Peer(Ethernet2)} / Peer_to_Peer(Ethernet){Switch(Ethernet Switch), OBD(OBD Port)} / Peer_to_Peer(Ethernet2){Switch(Ethernet Switch), Infotainment ECU(Head Unit), Peer_to_Peer(USB)} / Peer_to_Peer(USB){Infotainment ECU(Head Unit), Telematic ECU(Telematics Control Unit)}	BMW / i Series / - / i3 / 94 / +REX / BMW / X Series / - / X1 / sDrive / 18Li / BMW / 5 Series / - / 525 / Li / BMW / 7 Series / - / 730 / Li	Infotainment ECU / NBT Head Unit (hu-intel syste, hu-jacinto system): / hu-intel (QNX system, Intel x86, for Multimedia Service and BMW Connected Drive) / hu-jacinto (QNX system, Jacinto ARM chip, for Power Management and CAN-Communication) / Telematics ECU / Telematic Communication Box (TCB) / MPU: Qualcomm MDM6200 baseband processor with an AMSS RTOS (REX OS), Embedded-SIM card. / MCU: CAN controller based on Freescale 9S12X	Hardware Tool / Interface / USB-Ethernet-Adapter	CVE-2018-9322 / CVE-2018-9312 / CVE-2018-9320	CVSS:3.0/AV:A/AC:L/PR:N/UI:N/S:U/C:L/I:N/A:N; 4,3	2,84	CWE-693
	Getting root priviledge by connecting malicious USB stick	Experimental Security Assessment of BMW Cars. A summary report / Keen Lab	2017	Security Evaluation / Investigation of security vulnerability of BMW vehicles	Tampering / Firmware Modification	Software Attack	Real Attack	Integrity	Reliability		USB		Malformed USB stick plugged in to gain root priviledges on the head unit.	Required Access/Connection / USB / USB-Port of the Head Unit	Write (functional component)	- / - / -	Local Network	Gateway{Central Gateway(Central Gateway Module), Bus(K-CAN), Peer_to_Peer(Ethernet Mii)} / Bus(K-CAN){Central Gateway(Central Gateway Module), Infotainment ECU(Head Unit), Telematic ECU(Telematics Control Unit)} / Peer_to_Peer(Ethernet Mii){Central Gateway(Central Gateway Module), Switch(Ethernet Switch), Peer_to_Peer(Ethernet), Peer_to_Peer(Ethernet2)} / Peer_to_Peer(Ethernet){Switch(Ethernet Switch), OBD(OBD Port)} / Peer_to_Peer(Ethernet2){Switch(Ethernet Switch), Infotainment ECU(Head Unit), Peer_to_Peer(USB)} / Peer_to_Peer(USB){Infotainment ECU(Head Unit), Telematic ECU(Telematics Control Unit)}	BMW / i Series / - / i3 / 94 / +REX / BMW / X Series / - / X1 / sDrive / 18Li / BMW / 5 Series / - / 525 / Li / BMW / 7 Series / - / 730 / Li	Infotainment ECU / NBT Head Unit (hu-intel syste, hu-jacinto system): / hu-intel (QNX system, Intel x86, for Multimedia Service and BMW Connected Drive) / hu-jacinto (QNX system, Jacinto ARM chip, for Power Management and CAN-Communication) / Telematics ECU / Telematic Communication Box (TCB) / MPU: Qualcomm MDM6200 baseband processor with an AMSS RTOS (REX OS), Embedded-SIM card. / MCU: CAN controller based on Freescale 9S12X	Hardware Tool / Interface / USB-Ethernet-Adapter	CVE-2018-9322 / CVE-2018-9312 / CVE-2018-9320	CVSS:3.0/AV:P/AC:H/PR:N/UI:N/S:U/C:N/I:H/A:N; 4,2	0,52	CWE-693
	Executing a root shell.	Experimental Security Assessment of BMW Cars. A summary report / Keen Lab	2017	Security Evaluation / Investigation of security vulnerability of BMW vehicles	Elevation of Priviledge	Software Attack	Real Attack	Authorization	Information Security		USB		Executing a root shell.	Required Access/Connection / USB / USB-Port of the Head Unit	Full Control (functional component)	- / - / -	Local Network	Gateway{Central Gateway(Central Gateway Module), Bus(K-CAN), Peer_to_Peer(Ethernet Mii)} / Bus(K-CAN){Central Gateway(Central Gateway Module), Infotainment ECU(Head Unit), Telematic ECU(Telematics Control Unit)} / Peer_to_Peer(Ethernet Mii){Central Gateway(Central Gateway Module), Switch(Ethernet Switch), Peer_to_Peer(Ethernet), Peer_to_Peer(Ethernet2)} / Peer_to_Peer(Ethernet){Switch(Ethernet Switch), OBD(OBD Port)} / Peer_to_Peer(Ethernet2){Switch(Ethernet Switch), Infotainment ECU(Head Unit), Peer_to_Peer(USB)} / Peer_to_Peer(USB){Infotainment ECU(Head Unit), Telematic ECU(Telematics Control Unit)}	BMW / i Series / - / i3 / 94 / +REX / BMW / X Series / - / X1 / sDrive / 18Li / BMW / 5 Series / - / 525 / Li / BMW / 7 Series / - / 730 / Li	Infotainment ECU / NBT Head Unit (hu-intel syste, hu-jacinto system): / hu-intel (QNX system, Intel x86, for Multimedia Service and BMW Connected Drive) / hu-jacinto (QNX system, Jacinto ARM chip, for Power Management and CAN-Communication) / Telematics ECU / Telematic Communication Box (TCB) / MPU: Qualcomm MDM6200 baseband processor with an AMSS RTOS (REX OS), Embedded-SIM card. / MCU: CAN controller based on Freescale 9S12X	Hardware Tool / Interface / USB-Ethernet-Adapter	CVE-2018-9322 / CVE-2018-9312 / CVE-2018-9320	CVSS:3.0/AV:P/AC:H/PR:N/UI:N/S:U/C:N/I:H/A:N; 4,2	0,52	CWE-693
ID-2017-Ke-3	Reboot of head unit due to a stack crash triggered by fuzzing attack	Experimental Security Assessment of BMW Cars. A summary report / Keen Lab	2017	Security Evaluation / Investigation of security vulnerability of BMW vehicles	Inforamtion Disclosure / Reverse Engineering / Tampering / Fuzzing	Wireless Attack	Real Attack	Intergity	Reliability	Protection Mechanism Failure / Weakness in Bluetooth Stack (input validation)	Bluetooth	Reboot of Head Unit via Stack Crash	Required root access on hu-intel. (Requirement) / Reverse Engineering of Bluetooth stack implementation. / Fuzzing by sending malformed packets which lead to memory corruption in the stack. / Setting head unit in pairing mode. Utilizing the stack crash (without PIN). / Head unit reboots.	Required Access/Connection / Bluetooth / Connection to Telematic ECU / Required Operational State / Priviledge / Root Access to hu-intel of the head unit	Full Control (functional component)	- / - / -	Remote	Gateway{Central Gateway(Central Gateway Module), Bus(K-CAN), Peer_to_Peer(Ethernet Mii)} / Bus(K-CAN){Central Gateway(Central Gateway Module), Infotainment ECU(Head Unit), Telematic ECU(Telematics Control Unit)} / Peer_to_Peer(Ethernet Mii){Central Gateway(Central Gateway Module), Switch(Ethernet Switch), Peer_to_Peer(Ethernet), Peer_to_Peer(Ethernet2)} / Peer_to_Peer(Ethernet){Switch(Ethernet Switch), OBD(OBD Port)} / Peer_to_Peer(Ethernet2){Switch(Ethernet Switch), Infotainment ECU(Head Unit), Peer_to_Peer(USB)} / Peer_to_Peer(USB){Infotainment ECU(Head Unit), Telematic ECU(Telematics Control Unit)}	BMW / i Series / - / i3 / 94 / +REX / BMW / X Series / - / X1 / sDrive / 18Li / BMW / 5 Series / - / 525 / Li / BMW / 7 Series / - / 730 / Li	Infotainment ECU / NBT Head Unit (hu-intel syste, hu-jacinto system): / hu-intel (QNX system, Intel x86, for Multimedia Service and BMW Connected Drive) / hu-jacinto (QNX system, Jacinto ARM chip, for Power Management and CAN-Communication) / Telematics ECU / Telematic Communication Box (TCB) / MPU: Qualcomm MDM6200 baseband processor with an AMSS RTOS (REX OS), Embedded-SIM card. / MCU: CAN controller based on Freescale 9S12X	Hardware Tool / Interface / USB-Ethernet-Adapter	CVE-2018-9313	CVSS:3.0/AV:A/AC:H/PR:N/UI:N/S:U/C:N/I:N/A:H; 5,3	1,62	CWE-693
	Reverse Engineering Bluetooth Stack	Experimental Security Assessment of BMW Cars. A summary report / Keen Lab	2017	Security Evaluation / Investigation of security vulnerability of BMW vehicles	Inforamtion Disclosure / Reverse Engineering	Wireless Attack	Real Attack	Confidentiality	Information Security	Protection Mechanism Failure / Weakness in Bluetooth Stack (input validation)	Bluetooth		Required root access on hu-intel. (Requirement) / Reverse Engineering of Bluetooth stack implementation.	Required Access/Connection / Bluetooth / Connection to Telematic ECU / Required Operational State / Priviledge / Root Access to hu-intel of the head unit	Full Control (functional component)	- / - / -	Remote	Gateway{Central Gateway(Central Gateway Module), Bus(K-CAN), Peer_to_Peer(Ethernet Mii)} / Bus(K-CAN){Central Gateway(Central Gateway Module), Infotainment ECU(Head Unit), Telematic ECU(Telematics Control Unit)} / Peer_to_Peer(Ethernet Mii){Central Gateway(Central Gateway Module), Switch(Ethernet Switch), Peer_to_Peer(Ethernet), Peer_to_Peer(Ethernet2)} / Peer_to_Peer(Ethernet){Switch(Ethernet Switch), OBD(OBD Port)} / Peer_to_Peer(Ethernet2){Switch(Ethernet Switch), Infotainment ECU(Head Unit), Peer_to_Peer(USB)} / Peer_to_Peer(USB){Infotainment ECU(Head Unit), Telematic ECU(Telematics Control Unit)}	BMW / i Series / - / i3 / 94 / +REX / BMW / X Series / - / X1 / sDrive / 18Li / BMW / 5 Series / - / 525 / Li / BMW / 7 Series / - / 730 / Li	Infotainment ECU / NBT Head Unit (hu-intel syste, hu-jacinto system): / hu-intel (QNX system, Intel x86, for Multimedia Service and BMW Connected Drive) / hu-jacinto (QNX system, Jacinto ARM chip, for Power Management and CAN-Communication) / Telematics ECU / Telematic Communication Box (TCB) / MPU: Qualcomm MDM6200 baseband processor with an AMSS RTOS (REX OS), Embedded-SIM card. / MCU: CAN controller based on Freescale 9S12X	Hardware Tool / Interface / USB-Ethernet-Adapter	CVE-2018-9313	CVSS:3.0/AV:L/AC:H/PR:N/UI:N/S:U/C:H/I:N/A:N; 5,1	1,44	CWE-693
	Fuzzing Bluetooth messages	Experimental Security Assessment of BMW Cars. A summary report / Keen Lab	2017	Security Evaluation / Investigation of security vulnerability of BMW vehicles	Tampering / Fuzzing	Wireless Attack	Real Attack	Intergity	Reliability	Protection Mechanism Failure / Weakness in Bluetooth Stack (input validation)	Bluetooth	Head unit reboots.	Fuzzing by sending malformed packets which lead to memory corruption in the stack.	Required Access/Connection / Bluetooth / Connection to Telematic ECU / Required Operational State / Priviledge / Root Access to hu-intel of the head unit	Full Control (functional component)	- / - / -	Remote	Gateway{Central Gateway(Central Gateway Module), Bus(K-CAN), Peer_to_Peer(Ethernet Mii)} / Bus(K-CAN){Central Gateway(Central Gateway Module), Infotainment ECU(Head Unit), Telematic ECU(Telematics Control Unit)} / Peer_to_Peer(Ethernet Mii){Central Gateway(Central Gateway Module), Switch(Ethernet Switch), Peer_to_Peer(Ethernet), Peer_to_Peer(Ethernet2)} / Peer_to_Peer(Ethernet){Switch(Ethernet Switch), OBD(OBD Port)} / Peer_to_Peer(Ethernet2){Switch(Ethernet Switch), Infotainment ECU(Head Unit), Peer_to_Peer(USB)} / Peer_to_Peer(USB){Infotainment ECU(Head Unit), Telematic ECU(Telematics Control Unit)}	BMW / i Series / - / i3 / 94 / +REX / BMW / X Series / - / X1 / sDrive / 18Li / BMW / 5 Series / - / 525 / Li / BMW / 7 Series / - / 730 / Li	Infotainment ECU / NBT Head Unit (hu-intel syste, hu-jacinto system): / hu-intel (QNX system, Intel x86, for Multimedia Service and BMW Connected Drive) / hu-jacinto (QNX system, Jacinto ARM chip, for Power Management and CAN-Communication) / Telematics ECU / Telematic Communication Box (TCB) / MPU: Qualcomm MDM6200 baseband processor with an AMSS RTOS (REX OS), Embedded-SIM card. / MCU: CAN controller based on Freescale 9S12X	Hardware Tool / Interface / USB-Ethernet-Adapter	CVE-2018-9313	CVSS:3.0/AV:A/AC:L/PR:N/UI:N/S:U/C:N/I:H/A:N; 6,5	2,84	CWE-693
		Experimental Security Assessment of BMW Cars. A summary report / Keen Lab	2017	Security Evaluation / Investigation of security vulnerability of BMW vehicles	Tampering		Real Attack	Integrity				Head unit reboots.	Setting head unit in pairing mode. Utilizing the stack crash (without PIN).				Local Software	Gateway{Central Gateway(Central Gateway Module), Bus(K-CAN), Peer_to_Peer(Ethernet Mii)} / Bus(K-CAN){Central Gateway(Central Gateway Module), Infotainment ECU(Head Unit), Telematic ECU(Telematics Control Unit)} / Peer_to_Peer(Ethernet Mii){Central Gateway(Central Gateway Module), Switch(Ethernet Switch), Peer_to_Peer(Ethernet), Peer_to_Peer(Ethernet2)} / Peer_to_Peer(Ethernet){Switch(Ethernet Switch), OBD(OBD Port)} / Peer_to_Peer(Ethernet2){Switch(Ethernet Switch), Infotainment ECU(Head Unit), Peer_to_Peer(USB)} / Peer_to_Peer(USB){Infotainment ECU(Head Unit), Telematic ECU(Telematics Control Unit)}	BMW / i Series / - / i3 / 94 / +REX / BMW / X Series / - / X1 / sDrive / 18Li / BMW / 5 Series / - / 525 / Li / BMW / 7 Series / - / 730 / Li	Infotainment ECU / NBT Head Unit (hu-intel syste, hu-jacinto system): / hu-intel (QNX system, Intel x86, for Multimedia Service and BMW Connected Drive) / hu-jacinto (QNX system, Jacinto ARM chip, for Power Management and CAN-Communication) / Telematics ECU / Telematic Communication Box (TCB) / MPU: Qualcomm MDM6200 baseband processor with an AMSS RTOS (REX OS), Embedded-SIM card. / MCU: CAN controller based on Freescale 9S12X	Hardware Tool / Interface / USB-Ethernet-Adapter	CVE-2018-9313	CVSS:3.0/AV:A/AC:L/PR:N/UI:N/S:U/C:N/I:H/A:N; 6,5	2,84	CWE-693
		Experimental Security Assessment of BMW Cars. A summary report / Keen Lab	2017	Security Evaluation / Investigation of security vulnerability of BMW vehicles	Denial of Service		Real Attack	Availability					Head unit reboots.				Local Network	Gateway{Central Gateway(Central Gateway Module), Bus(K-CAN), Peer_to_Peer(Ethernet Mii)} / Bus(K-CAN){Central Gateway(Central Gateway Module), Infotainment ECU(Head Unit), Telematic ECU(Telematics Control Unit)} / Peer_to_Peer(Ethernet Mii){Central Gateway(Central Gateway Module), Switch(Ethernet Switch), Peer_to_Peer(Ethernet), Peer_to_Peer(Ethernet2)} / Peer_to_Peer(Ethernet){Switch(Ethernet Switch), OBD(OBD Port)} / Peer_to_Peer(Ethernet2){Switch(Ethernet Switch), Infotainment ECU(Head Unit), Peer_to_Peer(USB)} / Peer_to_Peer(USB){Infotainment ECU(Head Unit), Telematic ECU(Telematics Control Unit)}	BMW / i Series / - / i3 / 94 / +REX / BMW / X Series / - / X1 / sDrive / 18Li / BMW / 5 Series / - / 525 / Li / BMW / 7 Series / - / 730 / Li	Infotainment ECU / NBT Head Unit (hu-intel syste, hu-jacinto system): / hu-intel (QNX system, Intel x86, for Multimedia Service and BMW Connected Drive) / hu-jacinto (QNX system, Jacinto ARM chip, for Power Management and CAN-Communication) / Telematics ECU / Telematic Communication Box (TCB) / MPU: Qualcomm MDM6200 baseband processor with an AMSS RTOS (REX OS), Embedded-SIM card. / MCU: CAN controller based on Freescale 9S12X	Hardware Tool / Interface / USB-Ethernet-Adapter	CVE-2018-9313	CVSS:3.0/AV:A/AC:H/PR:N/UI:N/S:U/C:N/I:N/A:H; 5,3	1,62	CWE-693
ID-2017-Ke-4	Remote Code Execution in the browser of the head unit by exploiting memory bug	Experimental Security Assessment of BMW Cars. A summary report / Keen Lab	2017	Security Evaluation / Investigation of security vulnerability of BMW vehicles	Inforamtion Disclosure / Eavesdropping / Elevation of Priviledge	Wireless Attack	Real Attack	Integrity	Reliability	Improper Adherence to Coding Standards / Bug in browser application of the head unit.	Cellular / GSM	Remote Code Execution	Implementing a stable GSM network. (Requirement) / Traffic capturing from ConnectedDrive service. / Identified browser vulnerability was exploited by a memory corruption bug. / Remote code execution with browser priviledge that lead to root priviledges in the head unit.	Required Access/Connection / GSM / GSM connection to Head Unit	Full Control (functional component)	- / - / -	Remote	Gateway{Central Gateway(Central Gateway Module), Bus(K-CAN), Peer_to_Peer(Ethernet Mii)} / Bus(K-CAN){Central Gateway(Central Gateway Module), Infotainment ECU(Head Unit), Telematic ECU(Telematics Control Unit)} / Peer_to_Peer(Ethernet Mii){Central Gateway(Central Gateway Module), Switch(Ethernet Switch), Peer_to_Peer(Ethernet), Peer_to_Peer(Ethernet2)} / Peer_to_Peer(Ethernet){Switch(Ethernet Switch), OBD(OBD Port)} / Peer_to_Peer(Ethernet2){Switch(Ethernet Switch), Infotainment ECU(Head Unit), Peer_to_Peer(USB)} / Peer_to_Peer(USB){Infotainment ECU(Head Unit), Telematic ECU(Telematics Control Unit)}	BMW / i Series / - / i3 / 94 / +REX / BMW / X Series / - / X1 / sDrive / 18Li / BMW / 5 Series / - / 525 / Li / BMW / 7 Series / - / 730 / Li	Infotainment ECU / NBT Head Unit (hu-intel syste, hu-jacinto system): / hu-intel (QNX system, Intel x86, for Multimedia Service and BMW Connected Drive) / hu-jacinto (QNX system, Jacinto ARM chip, for Power Management and CAN-Communication) / Telematics ECU / Telematic Communication Box (TCB) / MPU: Qualcomm MDM6200 baseband processor with an AMSS RTOS (REX OS), Embedded-SIM card. / MCU: CAN controller based on Freescale 9S12X	Hardware Tool / Interface / USB-Ethernet-Adapter / Wireless Tool / Radio Frequency Tool / Universal Radio Peripheral (USRP) / Software Tool / Communication Tool / OpenBTS / Open Source Software Project	Keine	CVSS:3.0/AV:N/AC:H/PR:N/UI:N/S:U/C:H/I:H/A:N; 7,4	2,22	CWE-710
	Monitoring GSM traffic	Experimental Security Assessment of BMW Cars. A summary report / Keen Lab	2017	Security Evaluation / Investigation of security vulnerability of BMW vehicles	Inforamtion Disclosure / Eavesdropping	Wireless Attack	Real Attack	Confidentiality	Information Security		Cellular / GSM		Implementing a stable GSM network. (Requirement) / Traffic capturing from ConnectedDrive service.	Required Access/Connection / GSM / GSM connection to Head Unit	Read/Write (functional communication link)	- / - / -	Remote	Gateway{Central Gateway(Central Gateway Module), Bus(K-CAN), Peer_to_Peer(Ethernet Mii)} / Bus(K-CAN){Central Gateway(Central Gateway Module), Infotainment ECU(Head Unit), Telematic ECU(Telematics Control Unit)} / Peer_to_Peer(Ethernet Mii){Central Gateway(Central Gateway Module), Switch(Ethernet Switch), Peer_to_Peer(Ethernet), Peer_to_Peer(Ethernet2)} / Peer_to_Peer(Ethernet){Switch(Ethernet Switch), OBD(OBD Port)} / Peer_to_Peer(Ethernet2){Switch(Ethernet Switch), Infotainment ECU(Head Unit), Peer_to_Peer(USB)} / Peer_to_Peer(USB){Infotainment ECU(Head Unit), Telematic ECU(Telematics Control Unit)}	BMW / i Series / - / i3 / 94 / +REX / BMW / X Series / - / X1 / sDrive / 18Li / BMW / 5 Series / - / 525 / Li / BMW / 7 Series / - / 730 / Li	Infotainment ECU / NBT Head Unit (hu-intel syste, hu-jacinto system): / hu-intel (QNX system, Intel x86, for Multimedia Service and BMW Connected Drive) / hu-jacinto (QNX system, Jacinto ARM chip, for Power Management and CAN-Communication) / Telematics ECU / Telematic Communication Box (TCB) / MPU: Qualcomm MDM6200 baseband processor with an AMSS RTOS (REX OS), Embedded-SIM card. / MCU: CAN controller based on Freescale 9S12X	Hardware Tool / Interface / USB-Ethernet-Adapter / Wireless Tool / Radio Frequency Tool / Universal Radio Peripheral (USRP) / Software Tool / Communication Tool / OpenBTS / Open Source Software Project	Keine	CVSS:3.0/AV:N/AC:H/PR:N/UI:N/S:U/C:H/I:N/A:N; 5,9	2,22	CWE-710
	Exploting Browaser Vulnerability	Experimental Security Assessment of BMW Cars. A summary report / Keen Lab	2017	Security Evaluation / Investigation of security vulnerability of BMW vehicles	Elevation of Priviledge / - / Memory Corruption	Wireless Attack	Real Attack	Authorization	Information Security		Cellular / GSM		Identified browser vulnerability was exploited by a memory corruption bug.	Required Access/Connection / GSM / GSM connection to Head Unit	Read (functional component)	- / - / -	Remote	Gateway{Central Gateway(Central Gateway Module), Bus(K-CAN), Peer_to_Peer(Ethernet Mii)} / Bus(K-CAN){Central Gateway(Central Gateway Module), Infotainment ECU(Head Unit), Telematic ECU(Telematics Control Unit)} / Peer_to_Peer(Ethernet Mii){Central Gateway(Central Gateway Module), Switch(Ethernet Switch), Peer_to_Peer(Ethernet), Peer_to_Peer(Ethernet2)} / Peer_to_Peer(Ethernet){Switch(Ethernet Switch), OBD(OBD Port)} / Peer_to_Peer(Ethernet2){Switch(Ethernet Switch), Infotainment ECU(Head Unit), Peer_to_Peer(USB)} / Peer_to_Peer(USB){Infotainment ECU(Head Unit), Telematic ECU(Telematics Control Unit)}	BMW / i Series / - / i3 / 94 / +REX / BMW / X Series / - / X1 / sDrive / 18Li / BMW / 5 Series / - / 525 / Li / BMW / 7 Series / - / 730 / Li	Infotainment ECU / NBT Head Unit (hu-intel syste, hu-jacinto system): / hu-intel (QNX system, Intel x86, for Multimedia Service and BMW Connected Drive) / hu-jacinto (QNX system, Jacinto ARM chip, for Power Management and CAN-Communication) / Telematics ECU / Telematic Communication Box (TCB) / MPU: Qualcomm MDM6200 baseband processor with an AMSS RTOS (REX OS), Embedded-SIM card. / MCU: CAN controller based on Freescale 9S12X	Hardware Tool / Interface / USB-Ethernet-Adapter / Wireless Tool / Radio Frequency Tool / Universal Radio Peripheral (USRP) / Software Tool / Communication Tool / OpenBTS / Open Source Software Project	Keine	CVSS:3.0/AV:N/AC:L/PR:N/UI:N/S:U/C:N/I:H/A:N; 7,5	3,89	CWE-710
	Remote Code Execution via GSM	Experimental Security Assessment of BMW Cars. A summary report / Keen Lab	2017	Security Evaluation / Investigation of security vulnerability of BMW vehicles	Spoofing	Wireless Attack	Real Attack	Authentication	Reliability		Cellular / GSM		Remote code execution with browser priviledge that lead to root priviledges in the head unit.	Required Access/Connection / GSM / GSM connection to Head Unit	Full Control (functional component)	- / - / -	Remote	Gateway{Central Gateway(Central Gateway Module), Bus(K-CAN), Peer_to_Peer(Ethernet Mii)} / Bus(K-CAN){Central Gateway(Central Gateway Module), Infotainment ECU(Head Unit), Telematic ECU(Telematics Control Unit)} / Peer_to_Peer(Ethernet Mii){Central Gateway(Central Gateway Module), Switch(Ethernet Switch), Peer_to_Peer(Ethernet), Peer_to_Peer(Ethernet2)} / Peer_to_Peer(Ethernet){Switch(Ethernet Switch), OBD(OBD Port)} / Peer_to_Peer(Ethernet2){Switch(Ethernet Switch), Infotainment ECU(Head Unit), Peer_to_Peer(USB)} / Peer_to_Peer(USB){Infotainment ECU(Head Unit), Telematic ECU(Telematics Control Unit)}	BMW / i Series / - / i3 / 94 / +REX / BMW / X Series / - / X1 / sDrive / 18Li / BMW / 5 Series / - / 525 / Li / BMW / 7 Series / - / 730 / Li	Infotainment ECU / NBT Head Unit (hu-intel syste, hu-jacinto system): / hu-intel (QNX system, Intel x86, for Multimedia Service and BMW Connected Drive) / hu-jacinto (QNX system, Jacinto ARM chip, for Power Management and CAN-Communication) / Telematics ECU / Telematic Communication Box (TCB) / MPU: Qualcomm MDM6200 baseband processor with an AMSS RTOS (REX OS), Embedded-SIM card. / MCU: CAN controller based on Freescale 9S12X	Hardware Tool / Interface / USB-Ethernet-Adapter / Wireless Tool / Radio Frequency Tool / Universal Radio Peripheral (USRP) / Software Tool / Communication Tool / OpenBTS / Open Source Software Project	Keine	CVSS:3.0/AV:N/AC:H/PR:N/UI:N/S:U/C:N/I:H/A:N; 5,9	2,22	CWE-710
ID-2017-Ke-5	Compromising the head unit by spoofing of diagnostic CAN messages	Experimental Security Assessment of BMW Cars. A summary report / Keen Lab	2017	Security Evaluation / Investigation of security vulnerability of BMW vehicles	Spoofing	Diagnostic Attack / Bus Attack	Real Attack	Integrity	Reliability	Protection Mechanism Failure / No authentication mechanism for CAN messages	CAN-Bus	Compromise the head unit via remote. Sending diagnostic messages to the CAN.	Required exploitation of former vulnerabilities. Communication with hu-jacinto chip. / Using proprietary data to execute CAN driver code in order to send CAN messages on the K-CAN.	Required Operational State / Priviledge / Root Access to hu-intel of the head unit to get access to hu-jacinto	Execute (functional component)	Knowledge Restriction / - / Datasheet not public	Local Network	Gateway{Central Gateway(Central Gateway Module), Bus(K-CAN), Peer_to_Peer(Ethernet Mii)} / Bus(K-CAN){Central Gateway(Central Gateway Module), Infotainment ECU(Head Unit), Telematic ECU(Telematics Control Unit)} / Peer_to_Peer(Ethernet Mii){Central Gateway(Central Gateway Module), Switch(Ethernet Switch), Peer_to_Peer(Ethernet), Peer_to_Peer(Ethernet2)} / Peer_to_Peer(Ethernet){Switch(Ethernet Switch), OBD(OBD Port)} / Peer_to_Peer(Ethernet2){Switch(Ethernet Switch), Infotainment ECU(Head Unit), Peer_to_Peer(USB)} / Peer_to_Peer(USB){Infotainment ECU(Head Unit), Telematic ECU(Telematics Control Unit)}	BMW / i Series / - / i3 / 94 / +REX / BMW / X Series / - / X1 / sDrive / 18Li / BMW / 5 Series / - / 525 / Li / BMW / 7 Series / - / 730 / Li	Infotainment ECU / NBT Head Unit (hu-intel syste, hu-jacinto system): / hu-intel (QNX system, Intel x86, for Multimedia Service and BMW Connected Drive) / hu-jacinto (QNX system, Jacinto ARM chip, for Power Management and CAN-Communication) / Telematics ECU / Telematic Communication Box (TCB) / MPU: Qualcomm MDM6200 baseband processor with an AMSS RTOS (REX OS), Embedded-SIM card. / MCU: CAN controller based on Freescale 9S12X	Hardware Tool / Interface / USB-Ethernet-Adapter / Software Tool / Communication Tool / CAN-Bus driver source code / Code of the BSP Project from TI	CVE-2018-9314	CVSS:3.0/AV:P/AC:L/PR:N/UI:N/S:U/C:H/I:H/A:H; 6,8	0,91	CWE-693
ID-2017-Ke-5	Compromising the head unit by spoofing of diagnostic CAN messages	Experimental Security Assessment of BMW Cars. A summary report / Keen Lab	2017	Security Evaluation / Investigation of security vulnerability of BMW vehicles	Spoofing	Diagnostic Attack / Bus Attack	Real Attack	Integrity	Reliability	Protection Mechanism Failure / No authentication mechanism for CAN messages	CAN-Bus	Compromise the head unit via remote. Sending diagnostic messages to the CAN.	Required exploitation of former vulnerabilities. Communication with hu-jacinto chip. / Hooking CAN drivers functions dynamically in order to send CAN messages on K-CAN.	Required Operational State / Priviledge / Root Access to hu-intel of the head unit to get access to hu-jacinto	Execute (functional component)	Knowledge Restriction / - / Datasheet not public	Local Network	Gateway{Central Gateway(Central Gateway Module), Bus(K-CAN), Peer_to_Peer(Ethernet Mii)} / Bus(K-CAN){Central Gateway(Central Gateway Module), Infotainment ECU(Head Unit), Telematic ECU(Telematics Control Unit)} / Peer_to_Peer(Ethernet Mii){Central Gateway(Central Gateway Module), Switch(Ethernet Switch), Peer_to_Peer(Ethernet), Peer_to_Peer(Ethernet2)} / Peer_to_Peer(Ethernet){Switch(Ethernet Switch), OBD(OBD Port)} / Peer_to_Peer(Ethernet2){Switch(Ethernet Switch), Infotainment ECU(Head Unit), Peer_to_Peer(USB)} / Peer_to_Peer(USB){Infotainment ECU(Head Unit), Telematic ECU(Telematics Control Unit)}	BMW / i Series / - / i3 / 94 / +REX / BMW / X Series / - / X1 / sDrive / 18Li / BMW / 5 Series / - / 525 / Li / BMW / 7 Series / - / 730 / Li	Infotainment ECU / NBT Head Unit (hu-intel syste, hu-jacinto system): / hu-intel (QNX system, Intel x86, for Multimedia Service and BMW Connected Drive) / hu-jacinto (QNX system, Jacinto ARM chip, for Power Management and CAN-Communication) / Telematics ECU / Telematic Communication Box (TCB) / MPU: Qualcomm MDM6200 baseband processor with an AMSS RTOS (REX OS), Embedded-SIM card. / MCU: CAN controller based on Freescale 9S12X	Hardware Tool / Interface / USB-Ethernet-Adapter / Software Tool / Communication Tool / CAN-Bus driver source code / Code of the BSP Project from TI	CVE-2018-9314	CVSS:3.0/AV:P/AC:L/PR:N/UI:N/S:U/C:H/I:H/A:H; 6,8	0,91	CWE-693
ID-2017-Ke-6	Compromise telematics and send telematics messages to BMW vehicles to trigger remote services	Experimental Security Assessment of BMW Cars. A summary report / Keen Lab	2017	Security Evaluation / Investigation of security vulnerability of BMW vehicles	Information Disclosure / Reverse Engineering / Spoofing	Software Attack / Wireless Attack	Real Attack	Confidentiality / Integrity	Reliability	Protection Mechanism Failure / Triggering of remote services via SMS possible. / Use of Insufficiently Random Values / Hardcoded encryption keys	Cellular / GSM	NGTP could be completely reverse engineered. / TSP signal could be suppressed. / Sending NGTP messages to BMW vehicles to read out BMW Remote Service.	Telematic-Firmware dump. / Reverse Engineering of the telematics firmware (NGTP, Next Generation Telematic Pattern). / Simulation of a GSM network. / Surpessing the TSP signal to make the vehicle serviced by attackers base station. / Sending arbitrary NGTP messages to the vehicle directly to trigger BMW Remote Services.	Required Access/Connection / Bluetooth / Connection to Telematic ECU / Required Access/Connection / Software / Firmware of ECU	Execute (functional component)	- / - / -	Local Software	Gateway{Central Gateway(Central Gateway Module), Bus(K-CAN), Peer_to_Peer(Ethernet Mii)} / Bus(K-CAN){Central Gateway(Central Gateway Module), Infotainment ECU(Head Unit), Telematic ECU(Telematics Control Unit)} / Peer_to_Peer(Ethernet Mii){Central Gateway(Central Gateway Module), Switch(Ethernet Switch), Peer_to_Peer(Ethernet), Peer_to_Peer(Ethernet2)} / Peer_to_Peer(Ethernet){Switch(Ethernet Switch), OBD(OBD Port)} / Peer_to_Peer(Ethernet2){Switch(Ethernet Switch), Infotainment ECU(Head Unit), Peer_to_Peer(USB)} / Peer_to_Peer(USB){Infotainment ECU(Head Unit), Telematic ECU(Telematics Control Unit)}	BMW / i Series / - / i3 / 94 / +REX / BMW / X Series / - / X1 / sDrive / 18Li / BMW / 5 Series / - / 525 / Li / BMW / 7 Series / - / 730 / Li	Infotainment ECU / NBT Head Unit (hu-intel syste, hu-jacinto system): / hu-intel (QNX system, Intel x86, for Multimedia Service and BMW Connected Drive) / hu-jacinto (QNX system, Jacinto ARM chip, for Power Management and CAN-Communication) / Telematics ECU / Telematic Communication Box (TCB) / MPU: Qualcomm MDM6200 baseband processor with an AMSS RTOS (REX OS), Embedded-SIM card. / MCU: CAN controller based on Freescale 9S12X	Hardware Tool / Interface / USB-Ethernet-Adapter / Software Tool / Communication Tool / CAN-Bus driver source code / Code of the BSP Project from TI	CVE-2018-9311	CVSS:3.0/AV:N/AC:L/PR:N/UI:N/S:U/C:H/I:H/A:H; 9,8	3,89	CWE-693
	Firmware Extraction	Experimental Security Assessment of BMW Cars. A summary report / Keen Lab	2017	Security Evaluation / Investigation of security vulnerability of BMW vehicles	Information Disclosure / Firmware Extraction	Wireless Attack	Real Attack	Confidentiality	Information Security		Cellular / GSM		Telematic-Firmware dump.	Required Access/Connection / Bluetooth / Connection to Telematic ECU	Read/Write (functional communication link)	- / - / -	Remote	Gateway{Central Gateway(Central Gateway Module), Bus(K-CAN), Peer_to_Peer(Ethernet Mii)} / Bus(K-CAN){Central Gateway(Central Gateway Module), Infotainment ECU(Head Unit), Telematic ECU(Telematics Control Unit)} / Peer_to_Peer(Ethernet Mii){Central Gateway(Central Gateway Module), Switch(Ethernet Switch), Peer_to_Peer(Ethernet), Peer_to_Peer(Ethernet2)} / Peer_to_Peer(Ethernet){Switch(Ethernet Switch), OBD(OBD Port)} / Peer_to_Peer(Ethernet2){Switch(Ethernet Switch), Infotainment ECU(Head Unit), Peer_to_Peer(USB)} / Peer_to_Peer(USB){Infotainment ECU(Head Unit), Telematic ECU(Telematics Control Unit)}	BMW / i Series / - / i3 / 94 / +REX / BMW / X Series / - / X1 / sDrive / 18Li / BMW / 5 Series / - / 525 / Li / BMW / 7 Series / - / 730 / Li	Infotainment ECU / NBT Head Unit (hu-intel syste, hu-jacinto system): / hu-intel (QNX system, Intel x86, for Multimedia Service and BMW Connected Drive) / hu-jacinto (QNX system, Jacinto ARM chip, for Power Management and CAN-Communication) / Telematics ECU / Telematic Communication Box (TCB) / MPU: Qualcomm MDM6200 baseband processor with an AMSS RTOS (REX OS), Embedded-SIM card. / MCU: CAN controller based on Freescale 9S12X	Hardware Tool / Interface / USB-Ethernet-Adapter / Software Tool / Communication Tool / CAN-Bus driver source code / Code of the BSP Project from TI		CVSS:3.0/AV:P/AC:H/PR:N/UI:N/S:U/C:H/I:N/A:N; 4,2	0,52	CWE-693
	Reverse Engineering Firmware	Experimental Security Assessment of BMW Cars. A summary report / Keen Lab	2017	Security Evaluation / Investigation of security vulnerability of BMW vehicles	Information Disclosure / Reverse Engineering	Software Attack	Real Attack	Confidentiality	Information Security		Cellular / GSM		Reverse Engineering of the telematics firmware (NGTP, Next Generation Telematic Pattern).	Required Access/Connection / Bluetooth / Connection to Telematic ECU / Required Access/Connection / Software / Firmware of ECU	Read (functional component)	- / - / -	Local Software	Gateway{Central Gateway(Central Gateway Module), Bus(K-CAN), Peer_to_Peer(Ethernet Mii)} / Bus(K-CAN){Central Gateway(Central Gateway Module), Infotainment ECU(Head Unit), Telematic ECU(Telematics Control Unit)} / Peer_to_Peer(Ethernet Mii){Central Gateway(Central Gateway Module), Switch(Ethernet Switch), Peer_to_Peer(Ethernet), Peer_to_Peer(Ethernet2)} / Peer_to_Peer(Ethernet){Switch(Ethernet Switch), OBD(OBD Port)} / Peer_to_Peer(Ethernet2){Switch(Ethernet Switch), Infotainment ECU(Head Unit), Peer_to_Peer(USB)} / Peer_to_Peer(USB){Infotainment ECU(Head Unit), Telematic ECU(Telematics Control Unit)}	BMW / i Series / - / i3 / 94 / +REX / BMW / X Series / - / X1 / sDrive / 18Li / BMW / 5 Series / - / 525 / Li / BMW / 7 Series / - / 730 / Li	Infotainment ECU / NBT Head Unit (hu-intel syste, hu-jacinto system): / hu-intel (QNX system, Intel x86, for Multimedia Service and BMW Connected Drive) / hu-jacinto (QNX system, Jacinto ARM chip, for Power Management and CAN-Communication) / Telematics ECU / Telematic Communication Box (TCB) / MPU: Qualcomm MDM6200 baseband processor with an AMSS RTOS (REX OS), Embedded-SIM card. / MCU: CAN controller based on Freescale 9S12X	Hardware Tool / Interface / USB-Ethernet-Adapter / Software Tool / Communication Tool / CAN-Bus driver source code / Code of the BSP Project from TI		CVSS:3.0/AV:L/AC:H/PR:N/UI:N/S:U/C:H/I:N/A:N; 5,1	1,44	CWE-693
	Forcing GSM communication with Vehicle	Experimental Security Assessment of BMW Cars. A summary report / Keen Lab	2017	Security Evaluation / Investigation of security vulnerability of BMW vehicles	Denial of Service	Wireless Attack	Real Attack	Availability	Reliability		Cellular / GSM		Surpessing the TSP signal to make the vehicle serviced by attackers base station.	Required Access/Connection / Bluetooth / Connection to Telematic ECU / Required System Knowledge / Software / Captured and Reverse Engineered Firmware	Execute (functional component)	- / - / -	Remote	Gateway{Central Gateway(Central Gateway Module), Bus(K-CAN), Peer_to_Peer(Ethernet Mii)} / Bus(K-CAN){Central Gateway(Central Gateway Module), Infotainment ECU(Head Unit), Telematic ECU(Telematics Control Unit)} / Peer_to_Peer(Ethernet Mii){Central Gateway(Central Gateway Module), Switch(Ethernet Switch), Peer_to_Peer(Ethernet), Peer_to_Peer(Ethernet2)} / Peer_to_Peer(Ethernet){Switch(Ethernet Switch), OBD(OBD Port)} / Peer_to_Peer(Ethernet2){Switch(Ethernet Switch), Infotainment ECU(Head Unit), Peer_to_Peer(USB)} / Peer_to_Peer(USB){Infotainment ECU(Head Unit), Telematic ECU(Telematics Control Unit)}	BMW / i Series / - / i3 / 94 / +REX / BMW / X Series / - / X1 / sDrive / 18Li / BMW / 5 Series / - / 525 / Li / BMW / 7 Series / - / 730 / Li	Infotainment ECU / NBT Head Unit (hu-intel syste, hu-jacinto system): / hu-intel (QNX system, Intel x86, for Multimedia Service and BMW Connected Drive) / hu-jacinto (QNX system, Jacinto ARM chip, for Power Management and CAN-Communication) / Telematics ECU / Telematic Communication Box (TCB) / MPU: Qualcomm MDM6200 baseband processor with an AMSS RTOS (REX OS), Embedded-SIM card. / MCU: CAN controller based on Freescale 9S12X	Hardware Tool / Interface / USB-Ethernet-Adapter / Software Tool / Communication Tool / CAN-Bus driver source code / Code of the BSP Project from TI		CVSS:3.0/AV:N/AC:H/PR:N/UI:N/S:U/C:N/I:N/A:H; 5,9	2,22	CWE-693
	Sending malicious messages via GSM	Experimental Security Assessment of BMW Cars. A summary report / Keen Lab	2017	Security Evaluation / Investigation of security vulnerability of BMW vehicles	Spoofing	Wireless Attack	Real Attack	Authentication	Reliability		Cellular / GSM		Sending arbitrary NGTP messages to the vehicle directly to trigger BMW Remote Services.	Required Access/Connection / Bluetooth / Connection to Telematic ECU / Required System Knowledge / Software / Captured and Reverse Engineered Firmware	Execute (functional component)	- / - / -	Remote	Gateway{Central Gateway(Central Gateway Module), Bus(K-CAN), Peer_to_Peer(Ethernet Mii)} / Bus(K-CAN){Central Gateway(Central Gateway Module), Infotainment ECU(Head Unit), Telematic ECU(Telematics Control Unit)} / Peer_to_Peer(Ethernet Mii){Central Gateway(Central Gateway Module), Switch(Ethernet Switch), Peer_to_Peer(Ethernet), Peer_to_Peer(Ethernet2)} / Peer_to_Peer(Ethernet){Switch(Ethernet Switch), OBD(OBD Port)} / Peer_to_Peer(Ethernet2){Switch(Ethernet Switch), Infotainment ECU(Head Unit), Peer_to_Peer(USB)} / Peer_to_Peer(USB){Infotainment ECU(Head Unit), Telematic ECU(Telematics Control Unit)}	BMW / i Series / - / i3 / 94 / +REX / BMW / X Series / - / X1 / sDrive / 18Li / BMW / 5 Series / - / 525 / Li / BMW / 7 Series / - / 730 / Li	Infotainment ECU / NBT Head Unit (hu-intel syste, hu-jacinto system): / hu-intel (QNX system, Intel x86, for Multimedia Service and BMW Connected Drive) / hu-jacinto (QNX system, Jacinto ARM chip, for Power Management and CAN-Communication) / Telematics ECU / Telematic Communication Box (TCB) / MPU: Qualcomm MDM6200 baseband processor with an AMSS RTOS (REX OS), Embedded-SIM card. / MCU: CAN controller based on Freescale 9S12X	Hardware Tool / Interface / USB-Ethernet-Adapter / Software Tool / Communication Tool / CAN-Bus driver source code / Code of the BSP Project from TI		CVSS:3.0/AV:N/AC:H/PR:N/UI:N/S:U/C:N/I:H/A:N; 5,9	2,22	CWE-693
ID-2017-Ke-7	Bypassing the signature of the telematics firmware and sending CAN messages by reverse engieering the telematics firmware	Experimental Security Assessment of BMW Cars. A summary report / Keen Lab	2017	Security Evaluation / Investigation of security vulnerability of BMW vehicles	Information Disclosure / Reverse Engineering	Software Attack / Bus Attack	Real Attack	Confidentiality / Integrity	Information Security / Reliability	Incorrect Access of Indexable Resource / Memory corruption vulnerability in TCB firmware	CAN-Bus	Bypassing the Signature Process / Remote Code Execution / Control over ECUs of buses like PT-CAN, K-CAN, ...	Exploiting memory corruption vulnerability allowed attackers to bypass signature protection and achieve remote code execution in the firmware.	Required Access/Connection / Bluetooth / Connection to Telematic ECU / Required Access/Connection / Software / Firmware of ECU	Full Control (functional component)	- / - / -	Local Software	Gateway{Central Gateway(Central Gateway Module), Bus(K-CAN), Peer_to_Peer(Ethernet Mii)} / Bus(K-CAN){Central Gateway(Central Gateway Module), Infotainment ECU(Head Unit), Telematic ECU(Telematics Control Unit)} / Peer_to_Peer(Ethernet Mii){Central Gateway(Central Gateway Module), Switch(Ethernet Switch), Peer_to_Peer(Ethernet), Peer_to_Peer(Ethernet2)} / Peer_to_Peer(Ethernet){Switch(Ethernet Switch), OBD(OBD Port)} / Peer_to_Peer(Ethernet2){Switch(Ethernet Switch), Infotainment ECU(Head Unit), Peer_to_Peer(USB)} / Peer_to_Peer(USB){Infotainment ECU(Head Unit), Telematic ECU(Telematics Control Unit)}	BMW / i Series / - / i3 / 94 / +REX / BMW / X Series / - / X1 / sDrive / 18Li / BMW / 5 Series / - / 525 / Li / BMW / 7 Series / - / 730 / Li	Infotainment ECU / NBT Head Unit (hu-intel syste, hu-jacinto system): / hu-intel (QNX system, Intel x86, for Multimedia Service and BMW Connected Drive) / hu-jacinto (QNX system, Jacinto ARM chip, for Power Management and CAN-Communication) / Telematics ECU / Telematic Communication Box (TCB) / MPU: Qualcomm MDM6200 baseband processor with an AMSS RTOS (REX OS), Embedded-SIM card. / MCU: CAN controller based on Freescale 9S12X	Hardware Tool / Interface / USB-Ethernet-Adapter / Software Tool / Communication Tool / CAN-Bus driver source code / Code of the BSP Project from TI	CVE-2018-9318	CVSS:3.0/AV:N/AC:L/PR:N/UI:N/S:U/C:H/I:H/A:H; 9,8	3,89	CWE-693
		Experimental Security Assessment of BMW Cars. A summary report / Keen Lab	2017	Security Evaluation / Investigation of security vulnerability of BMW vehicles	Spoofing		Real Attack	Authentication					Remote root control over TCB without user interaction in order to send arbitrary diagnostic messages to control ECUs and CAN buses.				Remote	Gateway{Central Gateway(Central Gateway Module), Bus(K-CAN), Peer_to_Peer(Ethernet Mii)} / Bus(K-CAN){Central Gateway(Central Gateway Module), Infotainment ECU(Head Unit), Telematic ECU(Telematics Control Unit)} / Peer_to_Peer(Ethernet Mii){Central Gateway(Central Gateway Module), Switch(Ethernet Switch), Peer_to_Peer(Ethernet), Peer_to_Peer(Ethernet2)} / Peer_to_Peer(Ethernet){Switch(Ethernet Switch), OBD(OBD Port)} / Peer_to_Peer(Ethernet2){Switch(Ethernet Switch), Infotainment ECU(Head Unit), Peer_to_Peer(USB)} / Peer_to_Peer(USB){Infotainment ECU(Head Unit), Telematic ECU(Telematics Control Unit)}	BMW / i Series / - / i3 / 94 / +REX / BMW / X Series / - / X1 / sDrive / 18Li / BMW / 5 Series / - / 525 / Li / BMW / 7 Series / - / 730 / Li	Infotainment ECU / NBT Head Unit (hu-intel syste, hu-jacinto system): / hu-intel (QNX system, Intel x86, for Multimedia Service and BMW Connected Drive) / hu-jacinto (QNX system, Jacinto ARM chip, for Power Management and CAN-Communication) / Telematics ECU / Telematic Communication Box (TCB) / MPU: Qualcomm MDM6200 baseband processor with an AMSS RTOS (REX OS), Embedded-SIM card. / MCU: CAN controller based on Freescale 9S12X	Hardware Tool / Interface / USB-Ethernet-Adapter / Software Tool / Communication Tool / CAN-Bus driver source code / Code of the BSP Project from TI	CVE-2018-9318	CVSS:3.0/AV:N/AC:L/PR:N/UI:N/S:U/C:H/I:H/A:H; 9,8	3,89	CWE-693
ID-2017-Ke-8	Activation of different diagnostic services by getting remote control of the telematics	Experimental Security Assessment of BMW Cars. A summary report / Keen Lab	2017	Security Evaluation / Investigation of security vulnerability of BMW vehicles	Spoofing	Wireless Attack / Diagnostic Attack	Real Attack	Integrity	Safety / Reliability	Improper Comparison / No plausibility check, since some diganose messages still work at high speeds.	Cellular / GSM	Activation of different Diagnostic services	Remote control over telematics and the head unit allows sending valid diagnostic messages to other ECUs.	Required Access/Connection / Remote Access to vehicle / Telematic and Head unit	Execute (functional component)	- / - / -	Remote	Gateway{Central Gateway(Central Gateway Module), Bus(K-CAN), Peer_to_Peer(Ethernet Mii)} / Bus(K-CAN){Central Gateway(Central Gateway Module), Infotainment ECU(Head Unit), Telematic ECU(Telematics Control Unit)} / Peer_to_Peer(Ethernet Mii){Central Gateway(Central Gateway Module), Switch(Ethernet Switch), Peer_to_Peer(Ethernet), Peer_to_Peer(Ethernet2)} / Peer_to_Peer(Ethernet){Switch(Ethernet Switch), OBD(OBD Port)} / Peer_to_Peer(Ethernet2){Switch(Ethernet Switch), Infotainment ECU(Head Unit), Peer_to_Peer(USB)} / Peer_to_Peer(USB){Infotainment ECU(Head Unit), Telematic ECU(Telematics Control Unit)}	BMW / i Series / - / i3 / 94 / +REX / BMW / X Series / - / X1 / sDrive / 18Li / BMW / 5 Series / - / 525 / Li / BMW / 7 Series / - / 730 / Li	Infotainment ECU / NBT Head Unit (hu-intel syste, hu-jacinto system): / hu-intel (QNX system, Intel x86, for Multimedia Service and BMW Connected Drive) / hu-jacinto (QNX system, Jacinto ARM chip, for Power Management and CAN-Communication) / Telematics ECU / Telematic Communication Box (TCB) / MPU: Qualcomm MDM6200 baseband processor with an AMSS RTOS (REX OS), Embedded-SIM card. / MCU: CAN controller based on Freescale 9S12X	Hardware Tool / Interface / USB-Ethernet-Adapter / Software Tool / Communication Tool / CAN-Bus driver source code / Code of the BSP Project from TI	Keine	CVSS:3.0/AV:N/AC:H/PR:N/UI:N/S:U/C:N/I:H/A:N; 5,9	2,22	CWE-287, CWE-286
ID-2005-Po-1	Manipulating of traffic light devices by spoofing false messages from a MIRT device	Traffic Hackers Hit Red Lights / Poulsen, K.	2005	Damage / Manipulating the traffic	Spoofing	Environment Attack	Analysis	Integrity	Safety	Protection Mechanism Failure / No authentication. Fake devices allow attackers to control amplitudes	Infrarot	Accidents through influenceing the devices	Installation of MIRT in the vehicle. (Requirement) / Spoofing of false messages.	Required Setup / System Configuration / MIRT has to be installed in the vehicle	Execute (functional component)	Security Features / - / -	Remote	-	-	-	Wireless Tool / Infrared Tool / Mobile Infrared Transmitters (MIRT)	Keine	CVSS:3.0/AV:N/AC:H/PR:N/UI:N/S:U/C:N/I:H/A:N; 5,9	2,22	CWE-284
ID-2007-BB-1	Injecting false information into the RDS by spoofing messages on a hijacked channel	Unusual car navigation tricks: Injecting RDS-TMC traffic information signals / Barisani, A. et Al.	2007	Security Evaluation / Investigation of possibility to manipulate navigation data	Information Disclosure / Eavesdropping / Spoofing / Hijacking / Spoofing	Wireless Attack	Real Attack	Confidentiality / Integrity	Information Security	Protection Mechanism Failure / No authentication	RDS	Incorrect information is being channelled into the vehicle: / traffic jam / Bad weather / Full parking garages / Overcrowded workshop / casualties / road works / Diversion of the vehicle due to incorrect information	Eavesdropping RDS. / Hijacking of the communication channels. / Injecting RDS-TMC messages.	Required Access/Connection / RDS / -	Execute (functional component)	Physical Restriction / Range / - / Physical Restriction / Signal Strength / Stability of the transmitter	Remote	- / Receiver in the vehicle receives RDS messages	Honda	Navigation ECU / SatNav, Radio Data System (RDS-TMC)	Wireless Tool / Radio Module / FM1216 Module / Phillips / Wireless Tool / Modulator/Demodulator / TDA7330B RDS Demodulator / PCI for serial conversion and Decoding Software	Keine	CVSS:3.0/AV:N/AC:L/PR:N/UI:N/S:U/C:H/I:H/A:N; 9,1	3,89	CWE-284
	Monitoring Radio Data System	Unusual car navigation tricks: Injecting RDS-TMC traffic information signals / Barisani, A. et Al.	2007	Security Evaluation / Investigation of possibility to manipulate navigation data	Information Disclosure / Eavesdropping	Wireless Attack	Real Attack	Confidentiality	Information Security	Protection Mechanism Failure / No authentication	RDS		Eavesdropping RDS.	Required Access/Connection / RDS / -	Read/Write (functional communication link)	Physical Restriction / Range / - / Physical Restriction / Signal Strength / Stability of the transmitter	Remote	- / Receiver in the vehicle receives RDS messages	Honda	Navigation ECU / SatNav, Radio Data System (RDS-TMC)	Wireless Tool / Radio Module / FM1216 Module / Phillips / Wireless Tool / Modulator/Demodulator / TDA7330B RDS Demodulator / PCI for serial conversion and Decoding Software	Keine	CVSS:3.0/AV:N/AC:L/PR:N/UI:N/S:U/C:H/I:N/A:N; 7,5	3,89	CWE-284
	Hijacking of the communication channels.	Unusual car navigation tricks: Injecting RDS-TMC traffic information signals / Barisani, A. et Al.	2007	Security Evaluation / Investigation of possibility to manipulate navigation data	Spoofing / Hijacking	Wireless Attack	Real Attack	Authentication	Reliability	Protection Mechanism Failure / No authentication	RDS		Hijacking of the communication channels.	Required Access/Connection / RDS / -	Read/Write (functional communication link)	Physical Restriction / Range / - / Physical Restriction / Signal Strength / Stability of the transmitter	Remote	- / Receiver in the vehicle receives RDS messages	Honda	Navigation ECU / SatNav, Radio Data System (RDS-TMC)	Wireless Tool / Radio Module / FM1216 Module / Phillips / Wireless Tool / Modulator/Demodulator / TDA7330B RDS Demodulator / PCI for serial conversion and Decoding Software	Keine	CVSS:3.0/AV:N/AC:H/PR:N/UI:N/S:U/C:N/I:H/A:N; 5,9	2,22	CWE-284
	Sending malicious RDS-TMC messages.	Unusual car navigation tricks: Injecting RDS-TMC traffic information signals / Barisani, A. et Al.	2007	Security Evaluation / Investigation of possibility to manipulate navigation data	Spoofing	Wireless Attack	Real Attack	Authentication	Reliability	Protection Mechanism Failure / No authentication	RDS		Injecting RDS-TMC messages.	Required Access/Connection / RDS / -	Execute (functional component)	Physical Restriction / Range / - / Physical Restriction / Signal Strength / Stability of the transmitter	Remote	- / Receiver in the vehicle receives RDS messages	Honda	Navigation ECU / SatNav, Radio Data System (RDS-TMC)	Wireless Tool / Radio Module / FM1216 Module / Phillips / Wireless Tool / Modulator/Demodulator / TDA7330B RDS Demodulator / PCI for serial conversion and Decoding Software	Keine	CVSS:3.0/AV:N/AC:L/PR:N/UI:N/S:U/C:N/I:H/A:N; 7,5	3,89	CWE-284
ID-2018-AD-1	Unauthorized unlocking of vehicles and starting the engine	ADAC, Autos und Motorräder mit Keyless-Schließsystem, die der ADAC illegal öffnen und wegfahren konnte. Stand: 27.04.2018	2018	Security Evaluation / Investigation for possibility of Car theft through security attacks on keyless entry systems	Spoofing / Man-in-the-Middle / Relay	Wireless Attack	Real Attack	Integrity	Financial Asset	Protection Mechanism Failure / No authentication	RFID	Unlocking vehicles and starting the engine	Thief 1 pulls door handle. / Signal chain between vehicle, thief1, thief 2 and driver (key) is created. / Thief 1 receives forwarded signal from key.	Organisational Requirement / Organisation / One person near the vehicle, second person near the car owner with the transponder	Execute (functional component)	Physical Restriction / Range / -	Remote	- / Key communicates with the Keyless Access ECU	Alfa Romeo / Audi / BMW / Chevrolet / Citroen / DS Automobiles / Fiat / Ford / Honda / Hyundai / Infiniti / Jaguar / Jeep / KIA / Land Rover / Lexus / Mazda / Mercedes / Mini / Mitsubishi / Nissan / Opel / Peugeot / Renault / Seat / Skoda / SsangYong / Suzuki / Subaru / Tesla / Toyota / Volvo / Volkswagen / KTM	Car Access System / Key Transponder	Wireless Tool / Radio Frequency Tool / Signal-Transmitter	Keine	CVSS:3.0/AV:N/AC:L/PR:N/UI:N/S:U/C:N/I:H/A:N; 7,5	3,89	CWE-284
ID-2005-BG-1	Extraction of secret key by reverse engineering of the cryptographic cipher of a RFID device	Security Analysis of a Cryptographically-Enabled RFID Device / Bono, S. et Al.	2005	Security Evaluation / Investigation of security of cryptographically-enabled RFID devices	Information Disclosure / Reverse Engineering / Spoofing / Brute Force	Crypto Attack / Wireless Attack	Real Attack	Confidentiality / Integrity	Information Security / Financial Asset	Protection Mechanism Failure / Key length is too short / Protection Mechanism Failure / Security by Obscurity	RFID	Cipher is available in detail / Key could be calculated / Through simulation, a vehicle could be started at a filling station. / Vehicle theft possible	Reverse engineering of the cipher. / Key-Cracking: Key with length of 40 bit can be calculated with 16 FPGAs / Simulation of RF output (Brute Force).	Required Access/Connection / Software / Firmware access neccessary / Required System Knowledge / Captured Data / At least two challenge-response pairs neccessary for key cracking	Read (functional component)	- / - / -	Local Software	- / SpeedPass Network	Ford / Escape / - / SUV	Immobilizer / Key Transponder / RFID device (Digital Signature Transponder (DST)) / Texas Instruments DST System (TI Series 2000 - LF RFID Evaluation Kit) / SpeedPassTM Token	Hardware Tool / Evaluation Board / FPGAs (Xilinx XC3S1000 FPGA) / 16 Evaluierungsboards / Hardware Tool / Laptop/PC / Portable PC with Measurement Computing digital-to-analog conversion board (DAC) (12-bit A/D-Conversion mit 1.25 MHz, D/A-Conversion with 1 MHz)	Keine	CVSS:3.0/AV:L/AC:H/PR:N/UI:N/S:U/C:H/I:H/A:N; 6,7	1,44	CWE-261
	Reverse Engineering Cipher	Security Analysis of a Cryptographically-Enabled RFID Device / Bono, S. et Al.	2005	Security Evaluation / Investigation of security of cryptographically-enabled RFID devices	Information Disclosure / Reverse Engineering	Crypto Attack	Real Attack	Confidentiality	Information Security	Protection Mechanism Failure / Security by Obscurity	RFID		Reverse engineering of the cipher.	Required Access/Connection / Software / Firmware access neccessary	Read (functional component)	- / - / -	Local Software	- / SpeedPass Network	Ford / Escape / - / SUV	Immobilizer / Key Transponder / RFID device (Digital Signature Transponder (DST)) / Texas Instruments DST System (TI Series 2000 - LF RFID Evaluation Kit) / SpeedPassTM Token	Hardware Tool / Evaluation Board / FPGAs (Xilinx XC3S1000 FPGA) / 16 Evaluierungsboards / Hardware Tool / Laptop/PC / Portable PC with Measurement Computing digital-to-analog conversion board (DAC) (12-bit A/D-Conversion mit 1.25 MHz, D/A-Conversion with 1 MHz)	Keine	CVSS:3.0/AV:L/AC:H/PR:N/UI:N/S:U/C:H/I:N/A:N; 5,1	1,44	CWE-261
	Cracking secret key	Security Analysis of a Cryptographically-Enabled RFID Device / Bono, S. et Al.	2005	Security Evaluation / Investigation of security of cryptographically-enabled RFID devices	Spoofing / Brute Force	Wireless Attack	Real Attack	Authentication	Information Security	Protection Mechanism Failure / Key length is too short	RFID		Key-Cracking: Key with length of 40 bit can be calculated with 16 FPGAs / Simulation of RF output (Brute Force).	Required Access/Connection / Software / Firmware access neccessary / Required System Knowledge / Captured Data / At least two challenge-response pairs neccessary for key cracking	Read (functional component)	- / - / -	Local Software	- / SpeedPass Network	Ford / Escape / - / SUV	Immobilizer / Key Transponder / RFID device (Digital Signature Transponder (DST)) / Texas Instruments DST System (TI Series 2000 - LF RFID Evaluation Kit) / SpeedPassTM Token	Hardware Tool / Evaluation Board / FPGAs (Xilinx XC3S1000 FPGA) / 16 Evaluierungsboards / Hardware Tool / Laptop/PC / Portable PC with Measurement Computing digital-to-analog conversion board (DAC) (12-bit A/D-Conversion mit 1.25 MHz, D/A-Conversion with 1 MHz)	Keine	CVSS:3.0/AV:L/AC:H/PR:N/UI:N/S:U/C:H/I:N/A:N; 5,1	1,44	CWE-261
ID-2015-PF-1	Blinding camera and lidar by laser attack	Remote attacks on automated vehicle sensors: Experiments on camera and lidar / Petit, J. et Al.	2015	Security Evaluation / Investigation of remote attacks on automated vehicle sensors	Tampering / - / Blinding Attack / Spoofing / Man-in-the-Middle / Spoofing	Environment Attack	Real Attack	Integrity	Safety	Insufficient Control Flow Management / Time until new environment stabilizes	Camera	Camera: / Shuttering the camera with laser works largely as front/rear/side attack. Camera could not be completely dazzled, but sufficient to influence function. / Confusing the auto controls can be realized as front/rear/side attack and can influence the camera. This can go so far that the camera does not recover anymore. / Lidar: / Influence of the driving behaviour by replay of the lidar signal possible. / The generation of fake objects is possible through the spoofing attack.	Shuttering of the camera by laser irradiation (constant beam of light).	Organisational Requirement / Proximity / Attacker car has to be in range of the victim car / Organisational Requirement / Equipment / Fixed attack station	Read/Write (functional communication link)	Physical Restriction / Range / Object Generation (20 m), Attack Range laser (100 m)	Remote	-	-	Camera / MobilEye C2-270 (ADAS) / Lidar / ibeo LUX 3	Hardware Tool / Laser / Ledsee 650 nm Diodenpunktlaser / Hardware Tool / Laser / Osram SFH4550 IR 850 nm LED / Hardware Tool / Laser / Ledsee IR 940 nm 5x5 LED Matrix	Keine	CVSS:3.0/AV:N/AC:H/PR:N/UI:N/S:C/C:N/I:H/A:N; 6,8	2,22	CWE-1039
	Confusing Camera Auto Controls	Remote attacks on automated vehicle sensors: Experiments on camera and lidar / Petit, J. et Al.	2015	Security Evaluation / Investigation of remote attacks on automated vehicle sensors	Tampering / - / Blinding Attack	Environment Attack	Real Attack	Integrity	Safety	Insufficient Control Flow Management / Time until new environment stabilizes	Camera		Confusing the auto controls starts between image recognition and image stabilization (burst of light).	Organisational Requirement / Proximity / Attacker car has to be in range of the victim car / Organisational Requirement / Equipment / Fixed attack station	Read/Write (functional communication link)	Physical Restriction / Range / Object Generation (20 m), Attack Range laser (100 m)	Remote	-	-	Camera / MobilEye C2-270 (ADAS) / Lidar / ibeo LUX 3	Hardware Tool / Laser / Ledsee 650 nm Diodenpunktlaser / Hardware Tool / Laser / Osram SFH4550 IR 850 nm LED / Hardware Tool / Laser / Ledsee IR 940 nm 5x5 LED Matrix	Keine	CVSS:3.0/AV:N/AC:H/PR:N/UI:N/S:C/C:N/I:H/A:N; 6,8	2,22	CWE-1039
	Relaying signals captured by a lidar and transmitted to the vehicle to falsify the echo and spoofing of fake echo lidar signals in order to disturb autonomous driving functions	Remote attacks on automated vehicle sensors: Experiments on camera and lidar / Petit, J. et Al.	2015	Security Evaluation / Investigation of remote attacks on automated vehicle sensors	Spoofing / Man-in-the-Middle	Environment Attack	Real Attack	Authentication	Safety		Lidar		Relaying signals captured by a lidar and transmitted to the vehicle to falsify the echo. / Spoofing of fake echo lidar signals.	Organisational Requirement / Proximity / Attacker car has to be in range of the victim car / Organisational Requirement / Equipment / Fixed attack station	Execute (functional component)	Physical Restriction / Range / Object Generation (20 m), Attack Range laser (100 m)	Remote	-	-	Camera / MobilEye C2-270 (ADAS) / Lidar / ibeo LUX 3	Hardware Tool / Laser / Ledsee 650 nm Diodenpunktlaser / Hardware Tool / Laser / Osram SFH4550 IR 850 nm LED / Hardware Tool / Laser / Ledsee IR 940 nm 5x5 LED Matrix	Keine	CVSS:3.0/AV:N/AC:H/PR:N/UI:N/S:C/C:N/I:H/A:N; 6,8	2,22	CWE-1039
	Relaying LiDAR Signals	Remote attacks on automated vehicle sensors: Experiments on camera and lidar / Petit, J. et Al.	2015	Security Evaluation / Investigation of remote attacks on automated vehicle sensors	Spoofing / Man-in-the-Middle / Relay Attack	Environment Attack	Real Attack	Authentication	Safety		Lidar		Relaying signals captured by a lidar and transmitted to the vehicle to falsify the echo.	Organisational Requirement / Proximity / Attacker car has to be in range of the victim car / Organisational Requirement / Equipment / Fixed attack station	Execute (functional component)	Physical Restriction / Range / Object Generation (20 m), Attack Range laser (100 m)	Remote	-	-	Camera / MobilEye C2-270 (ADAS) / Lidar / ibeo LUX 3	Hardware Tool / Laser / Ledsee 650 nm Diodenpunktlaser / Hardware Tool / Laser / Osram SFH4550 IR 850 nm LED / Hardware Tool / Laser / Ledsee IR 940 nm 5x5 LED Matrix	Keine	CVSS:3.0/AV:N/AC:H/PR:N/UI:N/S:C/C:N/I:H/A:N; 6,8	2,22	CWE-1039
	Fake LiDAR echos	Remote attacks on automated vehicle sensors: Experiments on camera and lidar / Petit, J. et Al.	2015	Security Evaluation / Investigation of remote attacks on automated vehicle sensors	Spoofing	Environment Attack	Real Attack	Authentication	Safety		Lidar		Spoofing of fake echo lidar signals.	Organisational Requirement / Proximity / Attacker car has to be in range of the victim car / Organisational Requirement / Equipment / Fixed attack station	Execute (functional component)	Physical Restriction / Range / Object Generation (20 m), Attack Range laser (100 m)	Remote	-	-	Camera / MobilEye C2-270 (ADAS) / Lidar / ibeo LUX 3	Hardware Tool / Laser / Ledsee 650 nm Diodenpunktlaser / Hardware Tool / Laser / Osram SFH4550 IR 850 nm LED / Hardware Tool / Laser / Ledsee IR 940 nm 5x5 LED Matrix	Keine	CVSS:3.0/AV:N/AC:H/PR:N/UI:N/S:C/C:N/I:H/A:N; 6,8	2,22	CWE-1039
ID-2004-WT-1	Denial of service attack on WLAN communication channel occupying the channel	A trivial denial of service attack on IEEE 802.11 direct sequence spectrum wireless LANs / Wullems, C. et. Al.	2004	Security Evaluation / Investigation of denial of service attacks on WLAN	Deniel-of-Service	Wireless Attack	Real Attack	Availability	Reliability	Insufficient Control Flow Management / Test mode of the Clear Channel Assessment (CCA) procedure allows continuous sending of bit patterns on the channel	WLAN	Data flows are prevented. / No defense mechanisms against attacks on DSSS-based WLANs at this time.	Analysis of the IEEE 802.11 protocols. / Exploit of the Clear Channel Assessment procedure: / attack uses the PLME (PHY Layer Management Entity) service, which puts the network card into a test mode in which special bit patterns are continuously sent to the channel. / - station is assigned to a channel / - transmission channel is set up / - attack is being carried out	Required Access/Connection / WLAN / Connection to Channel	Read/Write (functional communication link)	Connection Restriction / - / Shared Communication Channels	Remote	- / WLAN network	-	-	Wireless Tool / WLAN Tool / Compaq IPAQ device / Linux OS / Hardware Tool / Laptop/PC / Linux Fedora Core 1 / Software Tool / Software Driver / linux- wlan-ng Treiber / Wireless Tool / WLAN Tool / PRISM-based Wireless Network Interface Cards / Software Tool / Software Driver / wlanctl-ng p2req-low-level commands	Keine	CVSS:3.0/AV:N/AC:H/PR:N/UI:N/S:U/C:N/I:H/A:H; 7,4	2,22	CWE-691
		A trivial denial of service attack on IEEE 802.11 direct sequence spectrum wireless LANs / Wullems, C. et. Al.	2004	Security Evaluation / Investigation of denial of service attacks on WLAN	Information Disclosure / Reverse Engineering	Wireless Attack	Real Attack	Confidentiality	Information Security	Insufficient Control Flow Management / Test mode of the Clear Channel Assessment (CCA) procedure allows continuous sending of bit patterns on the channel	WLAN		Analysis of the IEEE 802.11 protocols.				Remote	- / WLAN network	-	-	Wireless Tool / WLAN Tool / Compaq IPAQ device / Linux OS / Hardware Tool / Laptop/PC / Linux Fedora Core 1 / Software Tool / Software Driver / linux- wlan-ng Treiber / Wireless Tool / WLAN Tool / PRISM-based Wireless Network Interface Cards / Software Tool / Software Driver / wlanctl-ng p2req-low-level commands	Keine	CVSS:3.0/AV:N/AC:H/PR:N/UI:N/S:U/C:H/I:N/A:N; 5,9	2,22	CWE-691
	Exploit of the Clear Channel Assessment procedure	A trivial denial of service attack on IEEE 802.11 direct sequence spectrum wireless LANs / Wullems, C. et. Al.	2004	Security Evaluation / Investigation of denial of service attacks on WLAN	Deniel-of-Service	Wireless Attack	Real Attack	Availability	Reliability	Insufficient Control Flow Management / Test mode of the Clear Channel Assessment (CCA) procedure allows continuous sending of bit patterns on the channel	WLAN		Exploit of the Clear Channel Assessment procedure: / attack uses the PLME (PHY Layer Management Entity) service, which puts the network card into a test mode in which special bit patterns are continuously sent to the channel. / - station is assigned to a channel / - transmission channel is set up / - attack is being carried out by sending pattern for test mode to indicate a busy node	Required Access/Connection / WLAN / Connection to Channel	Read/Write (functional communication link)	Connection Restriction / - / Shared Communication Channels	Remote	- / WLAN network	-	-	Wireless Tool / WLAN Tool / Compaq IPAQ device / Linux OS / Hardware Tool / Laptop/PC / Linux Fedora Core 1 / Software Tool / Software Driver / linux- wlan-ng Treiber / Wireless Tool / WLAN Tool / PRISM-based Wireless Network Interface Cards / Software Tool / Software Driver / wlanctl-ng p2req-low-level commands	Keine	CVSS:3.0/AV:N/AC:H/PR:N/UI:N/S:U/C:N/I:H/A:H; 7,4	2,22	CWE-691
ID-2013-Ba-1	Information gathering and message spoofing on the CAN bus	Hacking into a Vehicle CAN bus (Toyotahack and SocketCAN) / Baltieri, F.,	2013	Security Evaluation / Investigation of the security of the CAN bus	Information Disclosure / Eavesdropping / Spoofing	Bus Attack	Real Attack	Integrity	Reliability	Protection Mechanism Failure / No authentication of CAN messages	OBD	Internal bus information can also be read / Malicious messages can be sent to the bus, actuators can be controlled	Establish connection to OBD with USB-to-CAN adapter and associated software. (Requirement) / Reading the CAN data traffic. / Spoofing of CAN messages.	Required Access/Connection / OBD / -	Execute (functional component)	- / - / -	Local Network	- / Connection USB-to-CAN-Device via OBD to the CAN-Bus	Toyota	-	Software Tool / Communication Tool / SocketCAN / CAN-Bus-Stack, Linux-based, manufactured by VW / Hardware Tool / Interface / USB-to-CAN-Interface: / CPC/ARM7 / manufactured by EMS / Hardware Tool / Interface / USB-to-CAN-Interface: / CAN-USB/2 and CAN-USB/Micro / manufactured by ESD / Hardware Tool / Interface / USB-to-CAN-Interface: / CAN/USB / manufactured by Kvaser / Hardware Tool / Interface / USB-to-CAN-Interface: / USB AVR + MCP2515 Interface / Hardware Tool / Interface / USB-to-CAN-Interface: / CANviaUSB (Windows) / Hardware Tool / Interface / USB-to-CAN-Interface: / PCAN from PEAK System / Hardware Tool / Interface / USB-to-CAN-Interface: / USB2CAN	Keine	CVSS:3.0/AV:A/AC:L/PR:N/UI:N/S:U/C:L/I:H/A:N; 7,1	2,84	CWE-284
	Monitoring CAN messages	Hacking into a Vehicle CAN bus (Toyotahack and SocketCAN) / Baltieri, F.,	2013	Security Evaluation / Investigation of the security of the CAN bus	Information Disclosure / Eavesdropping	Bus Attack	Real Attack	Confidentiality	Information Security	Protection Mechanism Failure / No authentication of CAN messages	OBD		Establish connection to OBD with USB-to-CAN adapter and associated software. (Requirement) / Reading the CAN data traffic.	Required Access/Connection / OBD / -	Read/Write (functional communication link)	- / - / -	Local Network	- / Connection USB-to-CAN-Device via OBD to the CAN-Bus	Toyota	-	Software Tool / Communication Tool / SocketCAN / CAN-Bus-Stack, Linux-based, manufactured by VW / Hardware Tool / Interface / USB-to-CAN-Interface: / CPC/ARM7 / manufactured by EMS / Hardware Tool / Interface / USB-to-CAN-Interface: / CAN-USB/2 and CAN-USB/Micro / manufactured by ESD / Hardware Tool / Interface / USB-to-CAN-Interface: / CAN/USB / manufactured by Kvaser / Hardware Tool / Interface / USB-to-CAN-Interface: / USB AVR + MCP2515 Interface / Hardware Tool / Interface / USB-to-CAN-Interface: / CANviaUSB (Windows) / Hardware Tool / Interface / USB-to-CAN-Interface: / PCAN from PEAK System / Hardware Tool / Interface / USB-to-CAN-Interface: / USB2CAN	Keine	CVSS:3.0/AV:A/AC:L/PR:N/UI:N/S:U/C:H/I:N/A:N; 6,5	2,84	CWE-284
	Sending malicious CAN messages	Hacking into a Vehicle CAN bus (Toyotahack and SocketCAN) / Baltieri, F.,	2013	Security Evaluation / Investigation of the security of the CAN bus	Spoofing	Bus Attack	Real Attack	Authentication	Safety	Protection Mechanism Failure / No authentication of CAN messages	OBD		Spoofing of CAN messages.	Required Access/Connection / OBD / -	Execute (functional component)	- / - / -	Local Network	- / Connection USB-to-CAN-Device via OBD to the CAN-Bus	Toyota	-	Software Tool / Communication Tool / SocketCAN / CAN-Bus-Stack, Linux-based, manufactured by VW / Hardware Tool / Interface / USB-to-CAN-Interface: / CPC/ARM7 / manufactured by EMS / Hardware Tool / Interface / USB-to-CAN-Interface: / CAN-USB/2 and CAN-USB/Micro / manufactured by ESD / Hardware Tool / Interface / USB-to-CAN-Interface: / CAN/USB / manufactured by Kvaser / Hardware Tool / Interface / USB-to-CAN-Interface: / USB AVR + MCP2515 Interface / Hardware Tool / Interface / USB-to-CAN-Interface: / CANviaUSB (Windows) / Hardware Tool / Interface / USB-to-CAN-Interface: / PCAN from PEAK System / Hardware Tool / Interface / USB-to-CAN-Interface: / USB2CAN	Keine	CVSS:3.0/AV:A/AC:L/PR:N/UI:N/S:U/C:N/I:H/A:N; 6,5	2,84	CWE-284
ID-2018-Co-1	Reading files on the Infotainment system and remote code execution by reverse engineering	The Connected Car - Ways to get unauthorized access and potential implications / Computertest	2018	Security Evaluation / Investigation of the current state of security in vehicles	Information Disclosure / Portscanning / Information Disclosure / Reverse Engineering / Spoofing	Wireless Attack	Real Attack	Integrity	Reliability	Protection Mechanism Failure / Publicly routable IPv4 address (unfirewalled) that enables client-to-client communication.	WLAN	Reading of various files possible with extension for remote code execution via Internet on the MMX. This allows a control of the RCC. / Software update function available. Firmware is signed with RSA, but not encrypted. If you get a firmware, it can be compromised and loaded on the Renesas V850.	Remote access to the MMX by WLAN (Requirement). / Portscan of the Modular Infotainment Platform (MIB). / Telnet service is enabled. The key space of the passwords can be searched by brute force. This attack seems to work with all versions of the MIB IVI system. / RCC (MIB radio and car control unit) can be accessed from MMX (MIB main processor) via Ethernet (Telnet). / Renesas V850 can be accessed from RCC via a serial connection. / Firmware Update on the MMX in order to be able to communicate with CAN. / CAN messages can be sent to the CAN via a backdoor on the Renesas V850.	Required Access/Connection / WLAN / -	Write (functional component)	Physical Restriction / Range / Range of the Wi-Fi hotspot / Connection Restriction / Vulnerability can only be exploited if there is a connection to the Connect Service of the vehicle manufacturer and Client-to-Client-communikation is available / Connection Restriction / - / Firmware of the gateway can be flashed only via Debug-Port	Remote	- / MIB can be connected with Wi-Fi-Network	Audi / A3 / - / e-tron / VW / Golf / - / GTE	Infotainment ECU / Modular Infotainment Platform (MIB) / Port 49152: UPnP service (PlutinoSoft Platinum UPnP). / MMX (Multimedia Application Unit): / ARMv7a Architektur und QNX OS version 6.5.0. Responsible for Wi-Fi-Hotspot-Funktion. / RCC (Radio and car control unit): / telnet service. Connected to MMX via Ethernet. Separate serial Connection to Chip (Renesas V850) that executes CAN communication. / Gateway: / CAN Communication to Renesas V850. / Connected to all busses	Software Tool / Communication Tool / Car-net App / Smartphone App / Software Tool / Operating System / QNX / Demo licence with Standard-Tools telnet and ps	Keine	CVSS:3.0/AV:N/AC:H/PR:N/UI:N/S:U/C:H/I:H/A:N; 7,4	2,22	CWE-284
	Portscan Infotainment	The Connected Car - Ways to get unauthorized access and potential implications / Computertest	2018	Security Evaluation / Investigation of the current state of security in vehicles	Information Disclosure / Portscanning	Wireless Attack	Real Attack	Confidentiality	Information Security		WLAN		Portscan of the Modular Infotainment Platform (MIB).	Required Access/Connection / WLAN / -	Read (functional component)	Physical Restriction / Range / Range of the Wi-Fi hotspot	Remote	- / MIB can be connected with Wi-Fi-Network	Audi / A3 / - / e-tron / VW / Golf / - / GTE	Infotainment ECU / Modular Infotainment Platform (MIB) / Port 49152: UPnP service (PlutinoSoft Platinum UPnP). / MMX (Multimedia Application Unit): / ARMv7a Architektur und QNX OS version 6.5.0. Responsible for Wi-Fi-Hotspot-Funktion. / RCC (Radio and car control unit): / telnet service. Connected to MMX via Ethernet. Separate serial Connection to Chip (Renesas V850) that executes CAN communication. / Gateway: / CAN Communication to Renesas V850. / Connected to all busses	Software Tool / Communication Tool / Car-net App / Smartphone App / Software Tool / Operating System / QNX / Demo licence with Standard-Tools telnet and ps	Keine	CVSS:3.0/AV:N/AC:H/PR:N/UI:N/S:U/C:H/I:N/A:N; 5,9	2,22	CWE-284
	Brute force on Password key space	The Connected Car - Ways to get unauthorized access and potential implications / Computertest	2018	Security Evaluation / Investigation of the current state of security in vehicles	Spoofing / Brute Force	Wireless Attack	Real Attack	Authentication	Information Security		WLAN		Telnet service is enabled. The key space of the passwords can be searched by brute force. This attack seems to work with all versions of the MIB IVI system.	Required Access/Connection / WLAN / -	Read (functional component)	Physical Restriction / Range / Range of the Wi-Fi hotspot	Local Network	- / MIB can be connected with Wi-Fi-Network	Audi / A3 / - / e-tron / VW / Golf / - / GTE	Infotainment ECU / Modular Infotainment Platform (MIB) / Port 49152: UPnP service (PlutinoSoft Platinum UPnP). / MMX (Multimedia Application Unit): / ARMv7a Architektur und QNX OS version 6.5.0. Responsible for Wi-Fi-Hotspot-Funktion. / RCC (Radio and car control unit): / telnet service. Connected to MMX via Ethernet. Separate serial Connection to Chip (Renesas V850) that executes CAN communication. / Gateway: / CAN Communication to Renesas V850. / Connected to all busses	Software Tool / Communication Tool / Car-net App / Smartphone App / Software Tool / Operating System / QNX / Demo licence with Standard-Tools telnet and ps	Keine	CVSS:3.0/AV:N/AC:L/PR:N/UI:N/S:U/C:H/I:N/A:N; 7,5	3,89	CWE-284
	Accessing Radio and car control unit from Infotainment	The Connected Car - Ways to get unauthorized access and potential implications / Computertest	2018	Security Evaluation / Investigation of the current state of security in vehicles	Spoofing	Wireless Attack	Real Attack	Authentication	Information Security		Ethernet		RCC (MIB radio and car control unit) can be accessed from MMX (MIB main processor) via Ethernet (Telnet).	Required Access/Connection / WLAN / -	Read/Write (functional communication link)	Physical Restriction / Range / Range of the Wi-Fi hotspot	Local Network	- / MIB can be connected with Wi-Fi-Network	Audi / A3 / - / e-tron / VW / Golf / - / GTE	Infotainment ECU / Modular Infotainment Platform (MIB) / Port 49152: UPnP service (PlutinoSoft Platinum UPnP). / MMX (Multimedia Application Unit): / ARMv7a Architektur und QNX OS version 6.5.0. Responsible for Wi-Fi-Hotspot-Funktion. / RCC (Radio and car control unit): / telnet service. Connected to MMX via Ethernet. Separate serial Connection to Chip (Renesas V850) that executes CAN communication. / Gateway: / CAN Communication to Renesas V850. / Connected to all busses	Software Tool / Communication Tool / Car-net App / Smartphone App / Software Tool / Operating System / QNX / Demo licence with Standard-Tools telnet and ps	Keine	CVSS:3.0/AV:A/AC:L/PR:N/UI:N/S:U/C:N/I:H/A:N; 6,5	2,84	CWE-284
	Accessing chip for CAN communication	The Connected Car - Ways to get unauthorized access and potential implications / Computertest	2018	Security Evaluation / Investigation of the current state of security in vehicles	Spoofing	Wireless Attack	Real Attack	Authentication	Information Security		Serial Bus		Renesas V850 can be accessed from RCC via a serial connection.	Required Access/Connection / WLAN / -	Read/Write (functional communication link)	Physical Restriction / Range / Range of the Wi-Fi hotspot	Local Network	- / MIB can be connected with Wi-Fi-Network	Audi / A3 / - / e-tron / VW / Golf / - / GTE	Infotainment ECU / Modular Infotainment Platform (MIB) / Port 49152: UPnP service (PlutinoSoft Platinum UPnP). / MMX (Multimedia Application Unit): / ARMv7a Architektur und QNX OS version 6.5.0. Responsible for Wi-Fi-Hotspot-Funktion. / RCC (Radio and car control unit): / telnet service. Connected to MMX via Ethernet. Separate serial Connection to Chip (Renesas V850) that executes CAN communication. / Gateway: / CAN Communication to Renesas V850. / Connected to all busses	Software Tool / Communication Tool / Car-net App / Smartphone App / Software Tool / Operating System / QNX / Demo licence with Standard-Tools telnet and ps	Keine	CVSS:3.0/AV:A/AC:L/PR:N/UI:N/S:U/C:N/I:H/A:N; 6,5	2,84	CWE-284
	Flashing malicious Update	The Connected Car - Ways to get unauthorized access and potential implications / Computertest	2018	Security Evaluation / Investigation of the current state of security in vehicles	Tampering / Firmware Modification	Wireless Attack	Real Attack	Integrity	Reliability		Software		Firmware Update on the MMX in order to be able to communicate with CAN.	Required Access/Connection / WLAN / -	Write (functional component)	Connection Restriction / Vulnerability can only be exploited if there is a connection to the Connect Service of the vehicle manufacturer and Client-to-Client-communikation is available / Connection Restriction / - / Firmware of the gateway can be flashed only via Debug-Port	Local Network	- / MIB can be connected with Wi-Fi-Network	Audi / A3 / - / e-tron / VW / Golf / - / GTE	Infotainment ECU / Modular Infotainment Platform (MIB) / Port 49152: UPnP service (PlutinoSoft Platinum UPnP). / MMX (Multimedia Application Unit): / ARMv7a Architektur und QNX OS version 6.5.0. Responsible for Wi-Fi-Hotspot-Funktion. / RCC (Radio and car control unit): / telnet service. Connected to MMX via Ethernet. Separate serial Connection to Chip (Renesas V850) that executes CAN communication. / Gateway: / CAN Communication to Renesas V850. / Connected to all busses	Software Tool / Communication Tool / Car-net App / Smartphone App / Software Tool / Operating System / QNX / Demo licence with Standard-Tools telnet and ps	Keine	CVSS:3.0/AV:A/AC:H/PR:N/UI:N/S:U/C:N/I:H/A:N; 5,3	1,62	CWE-284
	Sending malicious CAN messages	The Connected Car - Ways to get unauthorized access and potential implications / Computertest	2018	Security Evaluation / Investigation of the current state of security in vehicles	Spoofing	Wireless Attack	Real Attack	Authentication	Reliability		CAN		CAN messages can be sent to the CAN via a backdoor on the Renesas V850.	Required Access/Connection / WLAN / -	Write (functional component)	Connection Restriction / Vulnerability can only be exploited if there is a connection to the Connect Service of the vehicle manufacturer and Client-to-Client-communikation is available / Connection Restriction / - / Firmware of the gateway can be flashed only via Debug-Port	Remote	- / MIB can be connected with Wi-Fi-Network	Audi / A3 / - / e-tron / VW / Golf / - / GTE	Infotainment ECU / Modular Infotainment Platform (MIB) / Port 49152: UPnP service (PlutinoSoft Platinum UPnP). / MMX (Multimedia Application Unit): / ARMv7a Architektur und QNX OS version 6.5.0. Responsible for Wi-Fi-Hotspot-Funktion. / RCC (Radio and car control unit): / telnet service. Connected to MMX via Ethernet. Separate serial Connection to Chip (Renesas V850) that executes CAN communication. / Gateway: / CAN Communication to Renesas V850. / Connected to all busses	Software Tool / Communication Tool / Car-net App / Smartphone App / Software Tool / Operating System / QNX / Demo licence with Standard-Tools telnet and ps	Keine	CVSS:3.0/AV:P/AC:H/PR:N/UI:N/S:U/C:N/I:H/A:N; 4,2	0,52	CWE-284
ID-2016-KK-1	Investigation of vulnerabilities in connected cars	On board diagnostics: Risks and vulnerabilities of the connected vehicle / Klinedinst, D. et. Al.	2016	Security Evaluation / Investigation of vulnerbilities in connected vehicles	Information Disclosure	Bus Attack	Analysis	Integrity	Safety / Reliability	Use of Insufficiently Random Values / Hardcoded credentials / Protection Mechanism Failure / Any infiltration of commands possible CAN Injection possible / Use of Insufficiently Random Values / Weak WPA2 passwords	OBD	distraction of the driver / Switching off the engine / Intervention in the steering system / vehicle theft / Danger to pedestrians or occupants / insurance fraud / Eavesdropping of the inmates / information theft / Attack on Mobile Devices / vehicle tracking	Theoretical consideration of possible weak points of Connected Cars. / Analysis of various aftersales OBD devices for vulnerabilities. These vulnerabilities were examined for their exploitability on the real vehicle and classified using STRIDE.	Required Access/Connection / OBD / -	Read (functional component)	- / - / -	Local Network	-	Vehicle brand not known	-	Wireless Tool / Cellular Tool / Audiovox Car Connection / Wireless Tool / Cellular Tool / Automatic Link / Wireless Tool / Cellular Tool / Cell Control / Wireless Tool / Cellular Tool / Delphi (Verizon) Connect / Wireless Tool / Cellular Tool / Wi-Fi Link MX / Wireless Tool / Cellular Tool / Lemur Blue Driver	Keine	CVSS:3.0/AV:A/AC:H/PR:N/UI:N/S:U/C:H/I:N/A:N; 5,3	1,62	CWE-798
ID-2007-SB-1	Eavesdropping of Bluetooth messages by obtaining connection parameters	BlueSniff: Eve Meets Alice and Bluetooth / Spill, D., Bittau, A.	2007	Security Evaluation / Investigation of the bluetooth protocol for the possibility of eavesdropping	Information Disclosure / Eavesdropping	Wireless Attack	Real Attack	Confidentiality	Information Security	Improper Control of a Resource Through its Lifetime / Package FHS, which is used during handshake, contains MAC and Clock, which are necessary for listening to the connection.	Bluetooth	Hopping sequence can be determined, the correct channel can be detected and thus a whitented packet can be read	Eavesdropping. / Setting up USRP. / Removing of data whitening. / Obtaining the MAC. / Determining the Hopping pattern.	Required Access/Connection / Bluetooth / -	Read/Write (functional communication link)	Knowledge Restriction / - / Identification of the Hopping-Sequenz timed Hopping (Channel Hopping) / Knowledge Restriction / - / Whitening of messages (depends on MAC-Addresse and the clock of the master device)	Remote	- / Bluetooth Network	-	-	Software Tool / Framework / GNU Radio / Wireless Tool / Radio Frequency Tool / Universal Software Radio Peripheral (USRP) / Software Tool / Application / OBEX file transfer application / OBEX ftp Server and OBEX ftp Client	Keine	CVSS:3.0/AV:N/AC:H/PR:N/UI:N/S:U/C:H/I:L/A:N; 6,5	2,22	CWE-200
	Monitoring Bluetooth traffic	BlueSniff: Eve Meets Alice and Bluetooth / Spill, D., Bittau, A.	2007	Security Evaluation / Investigation of the bluetooth protocol for the possibility of eavesdropping	Information Disclosure / Eavesdropping	Wireless Attack	Real Attack	Confidentiality	Information Security		Bluetooth		Eavesdropping.	Required Access/Connection / Bluetooth / -	Read/Write (functional communication link)	- / - / -	Remote	- / Bluetooth Network	-	-	Software Tool / Framework / GNU Radio / Wireless Tool / Radio Frequency Tool / Universal Software Radio Peripheral (USRP) / Software Tool / Application / OBEX file transfer application / OBEX ftp Server and OBEX ftp Client	Keine	CVSS:3.0/AV:N/AC:H/PR:N/UI:N/S:U/C:H/I:N/A:N; 5,9	2,22	CWE-200
		BlueSniff: Eve Meets Alice and Bluetooth / Spill, D., Bittau, A.	2007	Security Evaluation / Investigation of the bluetooth protocol for the possibility of eavesdropping			Real Attack				Bluetooth		Setting up USRP.					- / Bluetooth Network	-	-	Software Tool / Framework / GNU Radio / Wireless Tool / Radio Frequency Tool / Universal Software Radio Peripheral (USRP) / Software Tool / Application / OBEX file transfer application / OBEX ftp Server and OBEX ftp Client	Keine		0	CWE-200
		BlueSniff: Eve Meets Alice and Bluetooth / Spill, D., Bittau, A.	2007	Security Evaluation / Investigation of the bluetooth protocol for the possibility of eavesdropping	Information Disclosure	Wireless Attack	Real Attack				Bluetooth		Removing of data whitening.					- / Bluetooth Network	-	-	Software Tool / Framework / GNU Radio / Wireless Tool / Radio Frequency Tool / Universal Software Radio Peripheral (USRP) / Software Tool / Application / OBEX file transfer application / OBEX ftp Server and OBEX ftp Client	Keine	CVSS:3.0/AV:L/AC:H/PR:N/UI:N/S:U/C:N/I:L/A:N; 2,9	1,44	CWE-200
	Monitoring MAC	BlueSniff: Eve Meets Alice and Bluetooth / Spill, D., Bittau, A.	2007	Security Evaluation / Investigation of the bluetooth protocol for the possibility of eavesdropping	Information Disclosure / Reverse Engineering	Wireless Attack	Real Attack	Confidentiality	Information Security		Bluetooth		Obtaining the MAC.	Required Access/Connection / Bluetooth / -	Read/Write (functional communication link)	- / - / -	Remote	- / Bluetooth Network	-	-	Software Tool / Framework / GNU Radio / Wireless Tool / Radio Frequency Tool / Universal Software Radio Peripheral (USRP) / Software Tool / Application / OBEX file transfer application / OBEX ftp Server and OBEX ftp Client	Keine	CVSS:3.0/AV:N/AC:L/PR:N/UI:N/S:U/C:H/I:N/A:N; 7,5	3,89	CWE-200
	Reverse Engineering Bluetooth Hopping Scheme	BlueSniff: Eve Meets Alice and Bluetooth / Spill, D., Bittau, A.	2007	Security Evaluation / Investigation of the bluetooth protocol for the possibility of eavesdropping	Information Disclosure / Reverse Engineering	Wireless Attack	Real Attack	Confidentiality	Information Security		Bluetooth		Determining the Hopping pattern.	Required Access/Connection / Bluetooth / -	Read/Write (functional communication link)	Whitening of messages (depends on MAC-Addresse and the clock of the master device)	Remote	- / Bluetooth Network	-	-	Software Tool / Framework / GNU Radio / Wireless Tool / Radio Frequency Tool / Universal Software Radio Peripheral (USRP) / Software Tool / Application / OBEX file transfer application / OBEX ftp Server and OBEX ftp Client	Keine	CVSS:3.0/AV:L/AC:L/PR:N/UI:N/S:U/C:H/I:N/A:N; 6,2	2,52	CWE-200
ID-2014-CZ-1	Large scale analysis of embedded firmwares by crawling und reverse engineering firmware files from the internet	A Large-Scale Analysis of the Security Embedded Firmware / Costin, A. et. Al.	2014	Security Evaluation / Investigation of firmware files in order to understand the current security state	Information Disclosure / Reverse Engineering / Spoofing	Software Attack	Real Attack	Confidentiality	Information Security	Use of Insufficiently Random Values / Certificates and private keys are not regenerated after software update / Protection Mechanism Failure / Encryption can be decrypted / Improper Control of a Resource Through its Lifetime / Man-in-the-Middle attack possible / Improper Control of a Resource Through its Lifetime / Unsecure build management, infrastructure management and release management / Improper Control of a Resource Through its Lifetime / Unsecure design and configuration / Improper Control of a Resource Through its Lifetime / High Priviledges / Improper Enforcement of Message or Data Structure / Cross Site Scripting (XSS) Vulnerability in Perl-based Web Interface	Internet	Analysis and results resulted in a 10 GB database: / Downloaded Files: 759,273 (1.8 TB) / 172,751 files left after filtering / Of which 32,356 files selected for analysis / ARM: 63%. / MIPS: 7% / Linux: 86% / Proprietary operating systems: 7%. / 112 Linux kernel versions / Results: / 38 new vulnerabilities / Private RSA keys and self-signed certificates used in approximately 35,000 online devices. / Several hard-coded password hashes that could be used to deduce the original passwords. / Multiple Backdoors (Authorized Key Files, hardcoded telnet credentials, hardcoded admin logins, backdoor daemons)	Collecting firmware files with the help of web crawlers. / Filtering the Files. / Firmware identification. / Password Hash Cracking. / Fuzzing in order to find vulnerabilities.	Required Setup / Attack Configuration / Automated technique for obtaining, unpacking and analyzing firmaware images	Read (functional component)	Physical Restriction / Computability / -	Local Software	-	-	-	Hardware Tool / Laptop/PC / 90 Working PCs / Virtual Machines / VM-Servers: VMware server. OpenStack servers, Amazon EC2 / Software Tool / Web Application / Webcrawler / Software Tool / Web Application / Google Custom Search Engine (GCSE) / Software Tool / Application / binwalk / Unpacking Tool / Software Tool / Application / FRAK / Unpacking Tool / Software Tool / Application / Binary Analysis Tool (BAT) / Unpacking Tool / Hardware Tool / Graphics Processing Unit / Nvidia Tesla GPU / Security Testing Tool / Password Attack Tool / CUDA-enabled version of John The Ripper / Software Tool / Framework / distributed-python-for-scripting framework / rsync (over ssh) / Software Tool / Dataset / ZMAPs HTTPS survey database	CVE-2013-5637 / CVE-2013-5638	CVSS:3.0/AV:L/AC:H/PR:N/UI:N/S:U/C:H/I:L/A:N; 5,7	1,44	CWE-693, CWE-330
	Obtaining Firmware Files	A Large-Scale Analysis of the Security Embedded Firmware / Costin, A. et. Al.	2014	Security Evaluation / Investigation of firmware files in order to understand the current security state	Information Disclosure	Software Attack	Real Attack	Confidentiality	Information Security		Internet		Collecting firmware files with the help of web crawlers.	Required Setup / Attack Configuration / Automated technique for obtaining, unpacking and analyzing firmaware images	Read/Write (functional communication link)	- / - / -	Local Software	-	-	-	Hardware Tool / Laptop/PC / 90 Working PCs / Virtual Machines / VM-Servers: VMware server. OpenStack servers, Amazon EC2 / Software Tool / Web Application / Webcrawler / Software Tool / Web Application / Google Custom Search Engine (GCSE) / Software Tool / Application / binwalk / Unpacking Tool / Software Tool / Application / FRAK / Unpacking Tool / Software Tool / Application / Binary Analysis Tool (BAT) / Unpacking Tool / Hardware Tool / Graphics Processing Unit / Nvidia Tesla GPU / Security Testing Tool / Password Attack Tool / CUDA-enabled version of John The Ripper / Software Tool / Framework / distributed-python-for-scripting framework / rsync (over ssh) / Software Tool / Dataset / ZMAPs HTTPS survey database	CVE-2013-5637 / CVE-2013-5638	CVSS:3.0/AV:N/AC:L/PR:N/UI:N/S:U/C:H/I:N/A:N; 7,5	3,89	CWE-693, CWE-330
		A Large-Scale Analysis of the Security Embedded Firmware / Costin, A. et. Al.	2014	Security Evaluation / Investigation of firmware files in order to understand the current security state	Information Disclosure	Software Attack	Real Attack	Confidentiality	Information Security		Software		Filtering the Files.				Local Software	-	-	-	Hardware Tool / Laptop/PC / 90 Working PCs / Virtual Machines / VM-Servers: VMware server. OpenStack servers, Amazon EC2 / Software Tool / Web Application / Webcrawler / Software Tool / Web Application / Google Custom Search Engine (GCSE) / Software Tool / Application / binwalk / Unpacking Tool / Software Tool / Application / FRAK / Unpacking Tool / Software Tool / Application / Binary Analysis Tool (BAT) / Unpacking Tool / Hardware Tool / Graphics Processing Unit / Nvidia Tesla GPU / Security Testing Tool / Password Attack Tool / CUDA-enabled version of John The Ripper / Software Tool / Framework / distributed-python-for-scripting framework / rsync (over ssh) / Software Tool / Dataset / ZMAPs HTTPS survey database	CVE-2013-5637 / CVE-2013-5638	No vector defined	0	CWE-693, CWE-330
		A Large-Scale Analysis of the Security Embedded Firmware / Costin, A. et. Al.	2014	Security Evaluation / Investigation of firmware files in order to understand the current security state	Information Disclosure	Software Attack	Real Attack	Confidentiality	Information Security		Software		Firmware identification.				Local Software	-	-	-	Hardware Tool / Laptop/PC / 90 Working PCs / Virtual Machines / VM-Servers: VMware server. OpenStack servers, Amazon EC2 / Software Tool / Web Application / Webcrawler / Software Tool / Web Application / Google Custom Search Engine (GCSE) / Software Tool / Application / binwalk / Unpacking Tool / Software Tool / Application / FRAK / Unpacking Tool / Software Tool / Application / Binary Analysis Tool (BAT) / Unpacking Tool / Hardware Tool / Graphics Processing Unit / Nvidia Tesla GPU / Security Testing Tool / Password Attack Tool / CUDA-enabled version of John The Ripper / Software Tool / Framework / distributed-python-for-scripting framework / rsync (over ssh) / Software Tool / Dataset / ZMAPs HTTPS survey database	CVE-2013-5637 / CVE-2013-5638	No vector defined	0	CWE-693, CWE-330
	Breaking Password Hashes	A Large-Scale Analysis of the Security Embedded Firmware / Costin, A. et. Al.	2014	Security Evaluation / Investigation of firmware files in order to understand the current security state	Spoofing	Crypto Attack	Real Attack	Authentication	Information Security		Software		Password Hash Cracking.	Required System Knowledge / Captured Data / Collection of Firmware Files	Read (functional component)	Physical Restriction / Computability / -	Local Software	-	-	-	Hardware Tool / Laptop/PC / 90 Working PCs / Virtual Machines / VM-Servers: VMware server. OpenStack servers, Amazon EC2 / Software Tool / Web Application / Webcrawler / Software Tool / Web Application / Google Custom Search Engine (GCSE) / Software Tool / Application / binwalk / Unpacking Tool / Software Tool / Application / FRAK / Unpacking Tool / Software Tool / Application / Binary Analysis Tool (BAT) / Unpacking Tool / Hardware Tool / Graphics Processing Unit / Nvidia Tesla GPU / Security Testing Tool / Password Attack Tool / CUDA-enabled version of John The Ripper / Software Tool / Framework / distributed-python-for-scripting framework / rsync (over ssh) / Software Tool / Dataset / ZMAPs HTTPS survey database	CVE-2013-5637 / CVE-2013-5638	CVSS:3.0/AV:L/AC:L/PR:N/UI:N/S:U/C:H/I:N/A:N; 6,2	2,52	CWE-693, CWE-330
	Fuzzing Firmware files in order to identify vulnerabilities	A Large-Scale Analysis of the Security Embedded Firmware / Costin, A. et. Al.	2014	Security Evaluation / Investigation of firmware files in order to understand the current security state	Tampering / Fuzzing	Software Attack	Real Attack	Integrity	Reliability		Software		Fuzzing in order to find vulnerabilities.	Required System Knowledge / Captured Data / Collection of Firmware Files	Read/Write (functional communication link)	- / - / -	Local Software	-	-	-	Hardware Tool / Laptop/PC / 90 Working PCs / Virtual Machines / VM-Servers: VMware server. OpenStack servers, Amazon EC2 / Software Tool / Web Application / Webcrawler / Software Tool / Web Application / Google Custom Search Engine (GCSE) / Software Tool / Application / binwalk / Unpacking Tool / Software Tool / Application / FRAK / Unpacking Tool / Software Tool / Application / Binary Analysis Tool (BAT) / Unpacking Tool / Hardware Tool / Graphics Processing Unit / Nvidia Tesla GPU / Security Testing Tool / Password Attack Tool / CUDA-enabled version of John The Ripper / Software Tool / Framework / distributed-python-for-scripting framework / rsync (over ssh) / Software Tool / Dataset / ZMAPs HTTPS survey database	CVE-2013-5637 / CVE-2013-5638	CVSS:3.0/AV:L/AC:H/PR:N/UI:N/S:U/C:N/I:H/A:N; 5,1	1,44	CWE-693, CWE-330
ID-2013-Sc-1	Position Forging in order to pretend false single vehicle position	Analysis of Attack Methods on Car-to-X Communication Using Practical Tests / Schröder, H.	2013	Security Evaluation / Investigation of security attacks an Car-2-X communication	Tampering / - / Forging Attack	Wireless Attack	Simulation	Integrity	Safety	Improper Control of a Resource Through its Lifetime / Authentication of the attacker if a valid certificate can be obtained	WLAN	Jamming of signals. / DoS of V2X Communication / DoS of ECUs and bus systems / Infection of the system with malware / Manipulation of Routing Tables / Manipulation of forwarded data / sensor manipulation / Malware Integration / Access to cryptographic secret keys and certificates / Manipulation of communication logging / Manipulation of backend databases / Eavesdropping private data / Eavesdropping of confidential SW / Collecting private data / Dissolution of pseudonyms / Rejection of message transmissions and reception	Position Forging Attack: / Forge single positions.	Required Setup / Attack Configuration / Attacker is able to introduce a malicious application into the AU (Application Units) / Required Setup / System Configuration / Vehicle has valid certificates in the security layer	Execute (functional component)	Physical Restriction / Range / - / Physical Restriction / Energy / -	Remote	- / Attack Executor is connected with a Victim Chooser which is connected to a Victim Tracker. The Attack Executor is also connected to a Message Generator that sends malicious messages to the victim	-	-	Software Tool / Application / Electronic Brake Lights Applikation / Hardware Tool / Laptop/PC	Keine	CVSS:3.0/AV:N/AC:H/PR:N/UI:N/S:U/C:N/I:H/A:H; 7,4	2,22	CWE-284
	Position Forging in order to pretend false multiple vehicle positions	Analysis of Attack Methods on Car-to-X Communication Using Practical Tests / Schröder, H.	2013	Security Evaluation / Investigation of security attacks an Car-2-X communication	Tampering / - / Forging Attack	Wireless Attack	Simulation	Integrity	Safety	Improper Control of a Resource Through its Lifetime / Authentication of the attacker if a valid certificate can be obtained	WLAN		Position Forging Attack: / Forge multiple positions with different Node Ids.	Required Setup / Attack Configuration / Attacker is able to introduce a malicious application into the AU (Application Units) / Required Setup / System Configuration / Vehicle has valid certificates in the security layer	Execute (functional component)	Physical Restriction / Range / - / Physical Restriction / Energy / -	Remote	- / Attack Executor is connected with a Victim Chooser which is connected to a Victim Tracker. The Attack Executor is also connected to a Message Generator that sends malicious messages to the victim	-	-	Software Tool / Application / Electronic Brake Lights Applikation / Hardware Tool / Laptop/PC	Keine	CVSS:3.0/AV:N/AC:H/PR:N/UI:N/S:U/C:N/I:H/A:N; 5,9	2,22	CWE-284
	Position Forging in order to pretend false single vehicle movement paths	Analysis of Attack Methods on Car-to-X Communication Using Practical Tests / Schröder, H.	2013	Security Evaluation / Investigation of security attacks an Car-2-X communication	Tampering / - / Forging Attack	Wireless Attack	Simulation	Integrity	Safety	Improper Control of a Resource Through its Lifetime / Authentication of the attacker if a valid certificate can be obtained	WLAN		Position Forging Attack: / Forge movement path of a single Node.	Required Setup / Attack Configuration / Attacker is able to introduce a malicious application into the AU (Application Units) / Required Setup / System Configuration / Vehicle has valid certificates in the security layer	Execute (functional component)	Physical Restriction / Range / - / Physical Restriction / Energy / -	Remote	- / Attack Executor is connected with a Victim Chooser which is connected to a Victim Tracker. The Attack Executor is also connected to a Message Generator that sends malicious messages to the victim	-	-	Software Tool / Application / Electronic Brake Lights Applikation / Hardware Tool / Laptop/PC	Keine	CVSS:3.0/AV:N/AC:H/PR:N/UI:N/S:U/C:N/I:H/A:N; 5,9	2,22	CWE-284
	Position Forging in order to pretend false multiple vehicle movement paths	Analysis of Attack Methods on Car-to-X Communication Using Practical Tests / Schröder, H.	2013	Security Evaluation / Investigation of security attacks an Car-2-X communication	Tampering / - / Forging Attack	Wireless Attack	Simulation	Integrity	Safety	Improper Control of a Resource Through its Lifetime / Authentication of the attacker if a valid certificate can be obtained	WLAN		Position Forging Attack: / Forge multiple movement paths with different node Ids.	Required Setup / Attack Configuration / Attacker is able to introduce a malicious application into the AU (Application Units) / Required Setup / System Configuration / Vehicle has valid certificates in the security layer	Execute (functional component)	Physical Restriction / Range / - / Physical Restriction / Energy / -	Remote	- / Attack Executor is connected with a Victim Chooser which is connected to a Victim Tracker. The Attack Executor is also connected to a Message Generator that sends malicious messages to the victim	-	-	Software Tool / Application / Electronic Brake Lights Applikation / Hardware Tool / Laptop/PC	Keine	CVSS:3.0/AV:N/AC:H/PR:N/UI:N/S:U/C:N/I:H/A:N; 5,9	2,22	CWE-284
ID-2009-Wi-1	Eavesdropping attack on the TPM communication	Eavesdropping trusted platform module communication / J. Winter / - / - / ETISS	2009	Security Evaluation / Investigation of effort required by an attacker for eavesdropping the Trusted Platformn Module communication	Information Disclosure / Eavesdropping	Hardware Attack	Real Attack	Confidentiality	Information Security	Protection Mechanism Failure / No confidential channel between the TPM and the processor that communicates with it	ECU	Eavesdropping and monitoring the traffic of the platforms LPC bus. / Revelation of the sealed secret	Building a custom LPC Bus Analyzer that is used to monitor and process the data traffic between the Host PC and the TPM. Setting up the LPC Bus Analyzer Between the PC and the TPM. (Requirement). Eavesdropping of the data traffic.	Required Access/Connection / ECU / Trusted Platform Module	Read (functional component)	Security Feature / - / TPM version 1.2 has some countermeasures against eavesdropping.	Local Physical	- / LPC (Low Pin Count) Bus Analyzer is set between the Host PC (Attacker) and the TPM	-	Trusted Platform Module (TPM) / Intel D845EBG desktop board with an Infineon TPM v1.1b daughterboard	Hardware Tool / Evaluation Board / Custom LPC Bus Analyzer: Spartan 3E Evaluation Board (Avnet, ADS-XLX-SP3E-EVL100) with Cypress FX2 (CYC68013) microcontroller and a Spartan 3E (XC3S100E) FPGA, 100 MHz clock source, USB2.0 and 8051-compatible. / Software Tool / Framework / FX2 firmware of the GNU Radio project / Software Tool / Software library / libusb library	Keine	CVSS:3.0/AV:P/AC:L/PR:N/UI:N/S:U/C:H/I:N/A:N; 4,6	0,91	CWE-200
ID-2008-NL-1	Monitoring of FlexRay messages by eavesdropping of the channel and spoofing messages	A First Simulation of Attacks in the Automotive Network Protocol FlexRay / D. Nilsson et al. / - / - / CISIS'08	2008	Security Evaluation / Investigation of the FlexRay protocol for security attacks	Information Disclosure / Eavesdropping	Software Attack	Simulation	Confidentiality	Information Security	Protection Mechanism Failure / FlexRay has no encyption mechanism	FlexRay	All messages that are sent via FlexRay can be read along with the message.	Simulation model of a FlexRay network. / Reading of the data traffic (possible for every component that has access to the network). / Spoofing of messages on the bus.	Required Access/Connection / FlexRay / -	Read/Write (functional communication link)	- / - / -	Local Network	- / FlexRay-Bus	-	-	Software Tool / Simulation Tool / Vector CANoe v7.0	Keine	CVSS:3.0/AV:A/AC:H/PR:N/UI:N/S:U/C:H/I:H/A:N; 6,8	1,62	CWE-200
	Monitoring of FlexRay messages by eavesdropping of the channel	A First Simulation of Attacks in the Automotive Network Protocol FlexRay / D. Nilsson et al. / - / - / CISIS'08	2008	Security Evaluation / Investigation of the FlexRay protocol for security attacks	Information Disclosure / Eavesdropping	Bus Attack	Simulation	Confidentiality	Information Security	Protection Mechanism Failure / FlexRay has no authentication mechanism	FlexRay	Messages can be read	Simulation model of a FlexRay network. / Reading of the data traffic (possible for every component that has access to the network).	Required Access/Connection / FlexRay / -	Execute (functional component)	- / - / -	Local Network	- / FlexRay-Bus	-	-	Software Tool / Simulation Tool / Vector CANoe v7.0	Keine	CVSS:3.0/AV:A/AC:H/PR:N/UI:N/S:U/C:H/I:N/A:N; 5,3	1,62	CWE-284
ID-2008-NL-2	Spoofing of FlexRay messages	A First Simulation of Attacks in the Automotive Network Protocol FlexRay / D. Nilsson et al. / - / - / CISIS'08	2008	Security Evaluation / Investigation of the FlexRay protocol for security attacks	Spoofing	Bus Attack	Simulation	Integrity	Reliability	Protection Mechanism Failure / FlexRay has no authentication mechanism	FlexRay	Messages can be spoofed onto the bus. Example: Activating the rear brake lights	Spoofing of messages on the bus.	Required Access/Connection / FlexRay / -	Execute (functional component)	- / - / -	Local Network	- / FlexRay-Bus	-	-	Software Tool / Simulation Tool / Vector CANoe v7.0	Keine	CVSS:3.0/AV:A/AC:H/PR:N/UI:N/S:U/C:N/I:H/A:N; 5,3	1,62	CWE-284
ID-2018-SB-1	Misleading the traffic sign recognition by using fake traffic signs and adversarial examples	DARTS: Deceiving Autonomous Cars with Toxic Signs / Sitawarin, C. et. Al.	2018	Security Evaluation / Investigation of realistic attacks against sign detection systerms in autonomous vehicles	Tampering / Adversarial Attack	Environment Attack	Real Attack	Integrity	Safety	Incorrect Comparison / Weak robustness of the AI algorithm against adversarial examples	Camera	Virtual white box attacks: / Sign Embedding and Adversarial Traffic Sign Attacks achieved a success rate of up to 90%. / Virtual black box attacks: / Success rate has decreased significantly. / Real World Tests (Drive-By-Tests): / White-Box -> Adversarial Traffic Sign Attack 92.82 %, logo attack 52.50 %, custom sign attack 96.51 %. / Black box -> Adversarial traffic sign attack 96.68 %, logo attack 0.00 % (32.73 % with other logo), custom sign attack 97.71 %. / Lenticular Printing Black-Box -> Camera classified the signs depending on the angle always differently	Sign-Embedding Attack: Classifies advertising logos or the like as traffic signs or classifies a traffic sign designed by the attacker.	Organisational Requirement / Equipment / Traffic sign / Required System Knowledge / Information / Data neccessary for white-box attacks	Execute (functional component)	- / - / -	Remote	- / Camera transmitts recorded video to Detector. Detector transmitts data to Classifier (Multiscale CNN)	-	Artificial Intelligence Platform / GPU Cluster with 8 NVIDIA Tesla P100 GPUs, 16 GB Speicher each, without GPU parallelisation	Software Tool / Application / Superflip / For interlacing graphic images to fit a lenticular screen / Software Tool / Dataset / German Traffic Sign Recognition Benchmark (GTSRB) (50000 Images, 43 traffic sign types, 32x32 RGB) for training and testing	Keine	CVSS:3.0/AV:N/AC:H/PR:N/UI:N/S:C/C:N/I:H/A:N; 6,8	2,22	CWE-1039
	Altering traffic signs to mislead autonomous vehicle functions	DARTS: Deceiving Autonomous Cars with Toxic Signs / Sitawarin, C. et. Al.	2018	Security Evaluation / Investigation of realistic attacks against sign detection systerms in autonomous vehicles	Tampering / Adversarial Attack / Adversarial Traffic Sign Attack	Environment Attack	Real Attack	Integrity	Safety	Incorrect Comparison / Weak robustness of the AI algorithm against adversarial examples	Camera		Adversarial Traffic Sign Attack: / An existing sign is hardly perceptibly altered so that the vehicle classifies it as another sign.	Organisational Requirement / Equipment / Traffic sign / Required System Knowledge / Information / Data neccessary for white-box attacks	Execute (functional component)	- / - / -	Remote	- / Camera transmitts recorded video to Detector. Detector transmitts data to Classifier (Multiscale CNN)	-	Artificial Intelligence Platform / GPU Cluster with 8 NVIDIA Tesla P100 GPUs, 16 GB Speicher each, without GPU parallelisation	Software Tool / Application / Superflip / For interlacing graphic images to fit a lenticular screen / Software Tool / Dataset / German Traffic Sign Recognition Benchmark (GTSRB) (50000 Images, 43 traffic sign types, 32x32 RGB) for training and testing	Keine	CVSS:3.0/AV:N/AC:H/PR:N/UI:N/S:C/C:N/I:H/A:N; 6,8	2,22	CWE-1039
	Altering traffic signs with lenticular printing technique	DARTS: Deceiving Autonomous Cars with Toxic Signs / Sitawarin, C. et. Al.	2018	Security Evaluation / Investigation of realistic attacks against sign detection systerms in autonomous vehicles	Tampering / Adversarial Attack / Lenticular Printing Attack	Environment Attack	Real Attack	Integrity	Safety	Incorrect Comparison / Weak robustness of the AI algorithm against adversarial examples	Camera		Lenticular Printing Attack: / Creates an image that looks different depending on the viewing angle of the image by nesting several different images together.	Organisational Requirement / Equipment / Traffic sign / Required System Knowledge / Information / Data neccessary for white-box attacks	Execute (functional component)	- / - / -	Remote	- / Camera transmitts recorded video to Detector. Detector transmitts data to Classifier (Multiscale CNN)	-	Artificial Intelligence Platform / GPU Cluster with 8 NVIDIA Tesla P100 GPUs, 16 GB Speicher each, without GPU parallelisation	Software Tool / Application / Superflip / For interlacing graphic images to fit a lenticular screen / Software Tool / Dataset / German Traffic Sign Recognition Benchmark (GTSRB) (50000 Images, 43 traffic sign types, 32x32 RGB) for training and testing	Keine	CVSS:3.0/AV:N/AC:H/PR:N/UI:N/S:C/C:N/I:H/A:N; 6,8	2,22	CWE-1039
ID-2017-HP-1	Misleading deep reinforcement learning algorithms by using adversarial examples in black box and white box scenarios	Adversarial Attacks on Neural Network Policies / Huang, S. et Al.	2017	Security Evaluation / Investigation of the effectivity of adversarial examples on deep reinforcement learning algorithms during training	Tampering / Adversarial Attack	Artificial Intelligence Attack	Real Attack	Integrity	Reliability	Incorrect Comparison / A3C, TRPO and DQN are susceptible to pertubations	Software	White box: / Policy performance is already reduced by small disturbances, which were fed as input. / Black box: / The less the attacker knows about the policy, the less impact an attack will have. The policy performance could nevertheless be reduced.	white-box und black-box Szenario. (2 verschiedene Richtlinien), 3 Deep Reinforcement Learning Algorithmen: A3C, TRPO, DQN, DQN. / Application of the Fast Gradient Sign Method (FGSM) to generate adversarial examples in the context of computer vision classification. / Evaluation on 4 Atari 2600 games (Chopper Commadn, Pong, Seaquest, Space Invaders) in the Arcade learning environment.	Required Setup / System Configuration / Trained Algorithms	Execute (functional component)	Software Restriction / - / Size of pertubation intended to make attack less noticeable to the human observer	Local Software	-	-	-	Software Tool / Algorithm / Deep Reinforcement Learning algorithms: A3C / Software Tool / Algorithm / Deep Reinforcement Learning algorithms: TRPO / Software Tool / Algorithm / Deep Reinforcement Learning algorithms: DQN / Software Tool / Application / Arcade Learning Environment / Atari 2600 Game: Chopper Command / Software Tool / Application / Arcade Learning Environment / Atari 2600 Game: Pong / Software Tool / Application / Arcade Learning Environment / Atari 2600 Game: Seaquest / Software Tool / Application / Arcade Learning Environment / Atari 2600 Game: Space Invaders	Keine	CVSS:3.0/AV:L/AC:H/PR:N/UI:N/S:U/C:N/I:H/A:N; 5,1	1,44	CWE-1039
		Adversarial Attacks on Neural Network Policies / Huang, S. et Al.	2017	Security Evaluation / Investigation of the effectivity of adversarial examples on deep reinforcement learning algorithms during training	Tampering / Adversarial Attack	Artificial Intelligence Attack	Real Attack	Integrity	Reliability	Incorrect Comparison / A3C, TRPO and DQN are susceptible to pertubations	Software		white-box und black-box Szenario. (2 verschiedene Richtlinien), 3 Deep Reinforcement Learning Algorithmen: A3C, TRPO, DQN, DQN. / Application of the Fast Gradient Sign Method (FGSM) to generate adversarial examples in the context of computer vision classification.				Local Software	-	-	-	Software Tool / Algorithm / Deep Reinforcement Learning algorithms: A3C / Software Tool / Algorithm / Deep Reinforcement Learning algorithms: TRPO / Software Tool / Algorithm / Deep Reinforcement Learning algorithms: DQN / Software Tool / Application / Arcade Learning Environment / Atari 2600 Game: Chopper Command / Software Tool / Application / Arcade Learning Environment / Atari 2600 Game: Pong / Software Tool / Application / Arcade Learning Environment / Atari 2600 Game: Seaquest / Software Tool / Application / Arcade Learning Environment / Atari 2600 Game: Space Invaders	Keine	CVSS:3.0/AV:L/AC:H/PR:N/UI:N/S:U/C:N/I:H/A:N; 5,1	1,44	CWE-1039
	Misleading deep reinforcement learning algorithms by using adversarial examples	Adversarial Attacks on Neural Network Policies / Huang, S. et Al.	2017	Security Evaluation / Investigation of the effectivity of adversarial examples on deep reinforcement learning algorithms during training	Tampering / Adversarial Attack	Artificial Intelligence Attack	Real Attack	Integrity	Reliability	Incorrect Comparison / A3C, TRPO and DQN are susceptible to pertubations	Software	White box: / Policy performance is already reduced by small disturbances, which were fed as input. / Black box: / The less the attacker knows about the policy, the less impact an attack will have. The policy performance could nevertheless be reduced.	Evaluation on 4 Atari 2600 games (Chopper Commadn, Pong, Seaquest, Space Invaders) in the Arcade learning environment.	Required Setup / System Configuration / Trained Algorithms	Execute (functional component)	Software Restriction / - / Size of pertubation intended to make attack less noticeable to the human observer	Local Software	-	-	-	Software Tool / Algorithm / Deep Reinforcement Learning algorithms: A3C / Software Tool / Algorithm / Deep Reinforcement Learning algorithms: TRPO / Software Tool / Algorithm / Deep Reinforcement Learning algorithms: DQN / Software Tool / Application / Arcade Learning Environment / Atari 2600 Game: Chopper Command / Software Tool / Application / Arcade Learning Environment / Atari 2600 Game: Pong / Software Tool / Application / Arcade Learning Environment / Atari 2600 Game: Seaquest / Software Tool / Application / Arcade Learning Environment / Atari 2600 Game: Space Invaders	Keine	CVSS:3.0/AV:L/AC:H/PR:N/UI:N/S:U/C:N/I:H/A:N; 5,1	1,44	CWE-1039
ID-2017-LS-1	Misleading detector by using adversarial examples	Adversarial Examples that Fool Detectors / Lu, J.	2017	Security Evaluation / Investigation of attacks against detectors in Neural Networks	Tampering / Adversarial Attack	Environment Attack	Real Attack	Integrity	Safety	Incorrect Comparison / Detectors vulnerable against pertubations	Camera	Small pertubations could mislead the Detector. / Successful attacks on Faster RCNN (can be generalized to YOLO 9000) / Successful attacks with large pertubations (can be transferred to the real world) / Simple defense mechanisms cannot detect adversarial attacks	Generation of adversarial examples in order to attack stop sign recognition / and face recognition. / Misleading the detector of traffic sign and face recognition.	Required Setup / System Configuration / Trained Algorithms	Execute (functional component)	Software Restriction / - / Large Pertubations neccessary	Remote	-	-	Camera / Panasonic HC-V700M HD Camera / Camera / Sony a7 Camera	Software Tool / Algorithm / Faster RCNN / Software Tool / Algorithm / YOLO 9000 / Software Tool / Dataset / FaceWarehouse / Software Tool / Software Library / FaceTracker	Keine	CVSS:3.0/AV:N/AC:H/PR:N/UI:N/S:C/C:N/I:H/A:N; 6,8	2,22	CWE-1039
		Adversarial Examples that Fool Detectors / Lu, J.	2017	Security Evaluation / Investigation of attacks against detectors in Neural Networks	Tampering		Real Attack	Integrity					Generation of adversarial examples in order to attack stop sign recognition / and face recognition.				Local Software	-	-	Camera / Panasonic HC-V700M HD Camera / Camera / Sony a7 Camera	Software Tool / Algorithm / Faster RCNN / Software Tool / Algorithm / YOLO 9000 / Software Tool / Dataset / FaceWarehouse / Software Tool / Software Library / FaceTracker	Keine	CVSS:3.0/AV:N/AC:H/PR:N/UI:N/S:U/C:N/I:H/A:N; 5,9	2,22	CWE-1039
	Misleading detector by using adversarial examples	Adversarial Examples that Fool Detectors / Lu, J.	2017	Security Evaluation / Investigation of attacks against detectors in Neural Networks	Tampering / Adversarial Attack	Environment Attack	Real Attack	Integrity	Safety	Incorrect Comparison / Detectors vulnerable against pertubations	Camera	Small pertubations could mislead the Detector. / Successful attacks on Faster RCNN (can be generalized to YOLO 9000) / Successful attacks with large pertubations (can be transferred to the real world) / Simple defense mechanisms cannot detect adversarial attacks	Misleading the detector of traffic sign and face recognition.	Required Setup / System Configuration / Trained Algorithms	Execute (functional component)	Software Restriction / - / Large Pertubations neccessary	Remote	-	-	Camera / Panasonic HC-V700M HD Camera / Camera / Sony a7 Camera	Software Tool / Algorithm / Faster RCNN / Software Tool / Algorithm / YOLO 9000 / Software Tool / Dataset / FaceWarehouse / Software Tool / Software Library / FaceTracker	Keine	CVSS:3.0/AV:N/AC:H/PR:N/UI:N/S:U/C:N/I:H/A:N; 5,9	2,22	CWE-1039
ID-2016-LC-1	non-targeted and targeted attacks with adversarial examples	Delving into Transferable Adversarial Examples and Black-Box Attacks / Liu, Y.	2016	Security Evaluation / Investigation of the transferability of adversarial instance generation strategies on different models	Tampering / Adversarial Attack / Non-Targeted Attack / Tampering / Adversarial Attack / Targeted Attack	Artificial Intelligence Attack	Real Attack	Integrity	Reliability	Incorrect Comparison / Algorithms vulnerable against adversarial examples	Software	Non-targeted: / Optimization-based -> many adversarial images could be transferred to other models / Fast Gradient -> High transferability / Targeted: / Optimization-based -> hardly transferability possible / Fast Dradient -> Hardly transferability possible / Real worls attack: / Adversarial Examples for Clarifai. / For non-targeted there is a high transferability, for targeted there is medium transferability (50-70%).	Generation of targeted and non-targeted adversarial examples in one network and evaluation on another network. / Misleading the image classification network Clarifai.com.	Required Setup / System Configuration / Trained Algorithms	Execute (functional component)	Software Restriction / - / the region that each model can predict the image correctly / is limited to the central area.	Local Software	-	-	-	Software Tool / Dataset / ImageNet / Software Tool / Algorithm / AdamOptimizer / Software Tool / Algorithm / ResNet-50 / Network / Software Tool / Algorithm / ResNet-101 / Network / Software Tool / Algorithm / ResNet-152 / Network / Software Tool / Algorithm / GoogLeNet / Network / Software Tool / Algorithm / VGG-16 / Network	Keine	CVSS:3.0/AV:N/AC:H/PR:N/UI:N/S:C/C:N/I:H/A:N; 6,8	2,22	CWE-1039
	Misleading image classification network with non-targeted attack	Delving into Transferable Adversarial Examples and Black-Box Attacks / Liu, Y.	2016	Security Evaluation / Investigation of the transferability of adversarial instance generation strategies on different models	Tampering / Adversarial Attack / Non-Targeted Attack	Artificial Intelligence Attack	Real Attack	Integrity	Reliability	Incorrect Comparison / Algorithms vulnerable against adversarial examples	Software	Non-targeted: / Optimization-based -> many adversarial images could be transferred to other models / Fast Gradient -> High transferability / Real worls attack: / Adversarial Examples for Clarifai. / For non-targeted there is a high transferability, for targeted there is medium transferability (50-70%).	Misleading the image classification network Clarifai.com.	Required Setup / System Configuration / Trained Algorithms	Execute (functional component)	Software Restriction / - / the region that each model can predict the image correctly / is limited to the central area.	Local Software	-	-	-	Software Tool / Dataset / ImageNet / Software Tool / Algorithm / AdamOptimizer / Software Tool / Algorithm / ResNet-50 / Network / Software Tool / Algorithm / ResNet-101 / Network / Software Tool / Algorithm / ResNet-152 / Network / Software Tool / Algorithm / GoogLeNet / Network / Software Tool / Algorithm / VGG-16 / Network	Keine	CVSS:3.0/AV:L/AC:H/PR:N/UI:N/S:U/C:N/I:H/A:N; 5,1	1,44	CWE-1039
	Misleading image classification network with targeted attack	Delving into Transferable Adversarial Examples and Black-Box Attacks / Liu, Y.	2016	Security Evaluation / Investigation of the transferability of adversarial instance generation strategies on different models	Tampering / Adversarial Attack / Targeted Attack	Artificial Intelligence Attack	Real Attack	Integrity	Reliability	Incorrect Comparison / Algorithms vulnerable against adversarial examples	Software	Targeted: / Optimization-based -> hardly transferability possible / Fast Dradient -> Hardly transferability possible / Real worls attack: / Adversarial Examples for Clarifai. / For non-targeted there is a high transferability, for targeted there is medium transferability (50-70%).	Misleading the image classification network Clarifai.com.	Required Setup / System Configuration / Trained Algorithms	Execute (functional component)	Software Restriction / - / the region that each model can predict the image correctly / is limited to the central area.	Local Software	-	-	-	Software Tool / Dataset / ImageNet / Software Tool / Algorithm / AdamOptimizer / Software Tool / Algorithm / ResNet-50 / Network / Software Tool / Algorithm / ResNet-101 / Network / Software Tool / Algorithm / ResNet-152 / Network / Software Tool / Algorithm / GoogLeNet / Network / Software Tool / Algorithm / VGG-16 / Network	Keine	CVSS:3.0/AV:N/AC:H/PR:N/UI:N/S:C/C:N/I:H/A:N; 6,8	2,22	CWE-1039
ID-2017-CS-1	Attacking Deep Neural Networks with Adversarial Examples	EAD: Elastic-Net Attacks to Deep Neural Networks via Adversarial Examples / Chen, P. et. Al.	2017	Security Evaluation / Investigation of elastic-net attacks on Deep Neural Networks	Tampering / Adversarial Attack / Targeted Carlini & Wagner attacker / Tampering / Adversarial Attack / Targeted Fast Gradient Attack / Tampering / Adversarial Attack / Targeted Elastic net attack	Artificial Intelligence Attack	Real Attack	Integrity	Reliability	Incorrect Comparison / Lack of robutness of Deep Neural Networks against adversarial examples	Software	Breaking defended and undefended networks. / Attack transferable and complement to adversarial training	EAD algorithm uses adversarial examples to attack image classifiers based on deep convolutional neural networks.	Required Setup / System Configuration / Trained Algorithms	Execute (functional component)	Security Feature / - / Defense distillation / Security Feature / - / Adversarial Training	Local Software	-	-	Artificial Intelligence Platform / Intel E5-2690 v3 CPU (40 GB RAM, NVIDIA K80 GPU)	Software Tool / Algorithm / Adam Optimizer / Software Tool / Algorithm / FISTA / Software Tool / Software Library / CleverHans / Software Tool / Dataset / ImageNet / Software Tool / Dataset / MNIST Dataset / Software Tool / Dataset / CIFAR	Keine	CVSS:3.0/AV:L/AC:H/PR:N/UI:N/S:C/C:N/I:H/A:N; 5,9	1,44	CWE-1039
ID-2017-CA-1	Fooling gradient-based algorithms for machine learning by generation of adversarial examples	Houdini: Fooling Deep Structured Prediction Models / Cisse, M. et Al.,	2017	Security Evaluation / Investigation of attacks via adversarial examples in order to fool machine learning algorithms	Tampering / Adversarial Attack / Untargeted Attacks / Tampering / Adversarial Attack / Targeted Attacks / Tampering / Adversarial Attack / Black-Box Attacks	Environment Attack	Real Attack	Integrity	Safety	Incorrect Comparison / Algorithms vulnerable against adversarial pertubations	Software	Human Pose Estimation: / Deception of algorithms to estimate human poses using targeted and untargeted attacks. / Semantic segmentation: / Network hallucinates a segmentation. / Speech Recognition: / By generating adversarial audio files, attack on ASR could be carried out	Use of a loss function to generate adversarial examples with Houdini in order to mislead human pose recognition, semantic segmentation and speech recognition.	Required Setup / System Configuration / Trained Algorithms	Execute (functional component)	Security Feature / - / Adversarial Training	Remote	-	-	-	Software Tool / Algorithm / Houdini / Software Tool / Dataset / MPII Datenset / Software Tool / Algorithm / Bidirectional LSTM / Software Tool / Algorithm / Connectionist Temporal Classification (CTC) loss function / Hardware Tool / Mobile Device / Android-based Mobile Device / Software Tool / Application / Human Pose Estimation / Software Tool / Application / Sematic Segmentation / Software Tool / Application / Speech Recognition	Keine	CVSS:3.0/AV:N/AC:H/PR:N/UI:N/S:C/C:N/I:H/A:N; 6,8	2,22	CWE-1039
ID-2012-BN-1	Misleading Support Vector Maschines by data poisoning	Poisoning Attacks against Support Vector Machines / Biggio, B.	2012	Security Evaluation / Investigation of poisoning attacks on support vector machines	Tampering / Adversarial Attack / Data Poisoning Attack	Artificial Intelligence Attack	Real Attack	Integrity	Reliability	Incorrect Comparison / Support Vector Machines vulnerable against poisoning attacks	Software	Attack has big impact on the SVMs	Poisoning Attack against Support Vector Machine. The attack uses a gradient ascent / strategy in which the gradient is computed based on properties of the SVM's optimal solution. This method can be kernelized and enables the attack to be constructed in the input space even for non-linear kernels.	Required System Knowledge / Information / Attacker knows the learning algorithm and is able to get data from the underlying data distribution / Required System Knowledge / Information / Attacker knows training data for learning	Execute (functional component)	Software Restriction / - / small changes can affect / SVM's structural constraints.	Local Software	-	-	-	Software Tool / Dataset / MNIST Dataset	Keine	CVSS:3.0/AV:L/AC:H/PR:N/UI:N/S:C/C:N/I:H/A:N; 5,9	1,44	CWE-1039
ID-2016-MD-1	Attacking a black box deep neural network classifier by using adversarial examples	Practical Black-box Attacks against Machine Learning / Papernot, N. et Al.,	2016	Security Evaluation / Investigation of black box adversarial example attacks against machine learning	Tampering / Adversarial Attack / Black-Box-Attack	Artificial Intelligence Attack	Real Attack	Integrity	Reliability	Incorrect Comparison / Algorithms vulnerable against adversarial examples	Software	Substitute accuracy of up to 83%. / Transferability of adversarial samples of up to 76 %. / Amazon Web Services, Google Cloud with success rates of 96.19% and 88.94% respectively	The target DNN is used as an oracle to create a synthesized data set. This data set is used to make an approximation of the model used by the oracle for learning. The approximation is used to generate adversarial samples to be misclassified from. / Attacking target systems Amazon Web Services, Google Cloud	Required Setup / Attack Configuration / to enable the adversary to / train a substitute model without a real labeled dataset, we / use the target DNN as an oracle to construct a synthetic / dataset.	Execute (functional component)	Knowledge Restriction / - / Choosing the correct architecture for approximation without the knowledge of the oracles architecture / Connection Restriction / - / Limitation of the oracle queries to guarantee traceability	Local Software	-	-	-	Software Tool / Web Application / MetaMind / Online Deep Learning API / Software Tool / Dataset / MNIST / Software Tool / Dataset / German Traffic Signs Recognition Benchmark (GTSRB) / Software Tool / Web Application / Amazon Web Services / Software Tool / Web Application / Google Cloud	Keine	CVSS:3.0/AV:L/AC:H/PR:N/UI:N/S:C/C:N/I:H/A:N; 5,9	1,44	CWE-1039
ID-2017-EE-1	Triggering misclassification on a deep neural network by generation of physical pertubations	Robust Physical-World Attacks on Deep Learning Models / Eykholt, K. et Al.	2017	Security Evaluation / Investigation of the possibility to generate robust physical pertubations in order to fool classifiers	Tampering / Adversarial Attack / Object-Constrained Poster-Printing Attacks. / Tampering / Adversarial Attack / Sticker Attacks. / Tampering / Adversarial Attack / Drive-By Testing.	Environment Attack	Real Attack	Integrity	Reliability	Incorrect Comparison / Algorithms vulnerable against adversarial examples	Camera	LISA-CNN: targeted-attack success-rate von 73,33% / GTSRB-CNN: targeted-attack success-rate von 80% / Inception-v3: target-attack success-rate von 90% und 71,4%	Derivation of an algorithm that generates physical pertubations while taking environmental and operating conditions into account. / Attacks on Traffic sign recognition.	Required Setup / System Configuration / Trained Algorithms	Execute (functional component)	Operational Restriction / - / Changing conditions of environment like weather / Operational Restriction / - / Distance anf angle of vehicle and camera are changing constantly	Remote	-	-	-	Software Tool / Algorithm / Adam Optimizer / Software Tool / Algorithm / LISA-CNN / Software Tool / Algorithm / GTSRB-CNN / Software Tool / Software Library / Cleverhans / Software Tool / Algorithm / Inception-v3 / Sensing Tool / Camera	Keine	CVSS:3.0/AV:N/AC:H/PR:N/UI:N/S:C/C:N/I:H/A:N; 6,8	2,22	CWE-1039
		Robust Physical-World Attacks on Deep Learning Models / Eykholt, K. et Al.	2017	Security Evaluation / Investigation of the possibility to generate robust physical pertubations in order to fool classifiers	Tampering		Real Attack	Integrity			classifiers		Derivation of an algorithm that generates physical pertubations while taking environmental and operating conditions into account.				Remote	-	-	-	Software Tool / Algorithm / Adam Optimizer / Software Tool / Algorithm / LISA-CNN / Software Tool / Algorithm / GTSRB-CNN / Software Tool / Software Library / Cleverhans / Software Tool / Algorithm / Inception-v3 / Sensing Tool / Camera	Keine	CVSS:3.0/AV:N/AC:H/PR:N/UI:N/S:C/C:N/I:H/A:N; 6,8	2,22	CWE-1039
	Triggering misclassification on a deep neural network by generation of physical pertubations	Robust Physical-World Attacks on Deep Learning Models / Eykholt, K. et Al.	2017	Security Evaluation / Investigation of the possibility to generate robust physical pertubations in order to fool classifiers	Tampering	Environment Attack	Real Attack	Integrity	Reliability	Incorrect Comparison / Algorithms vulnerable against adversarial examples	Camera	LISA-CNN: targeted-attack success-rate von 73,33% / GTSRB-CNN: targeted-attack success-rate von 80% / Inception-v3: target-attack success-rate von 90% und 71,4%	Attacks on Traffic sign recognition.	Required Setup / System Configuration / Trained Algorithms	Execute (functional component)	Operational Restriction / - / Changing conditions of environment like weather / Operational Restriction / - / Distance anf angle of vehicle and camera are changing constantly	Remote	-	-	-	Software Tool / Algorithm / Adam Optimizer / Software Tool / Algorithm / LISA-CNN / Software Tool / Algorithm / GTSRB-CNN / Software Tool / Software Library / Cleverhans / Software Tool / Algorithm / Inception-v3 / Sensing Tool / Camera	Keine	CVSS:3.0/AV:N/AC:H/PR:N/UI:N/S:C/C:N/I:H/A:N; 6,8	2,22	CWE-1039
ID-2009-RN-1	Investigation of vulnerabilities in static machine learning	Stealthy poisoning attacks on PCA-based anomaly detectors / Rubinstein, B. et al.	2009	Security Evaluation / Investigation how an attacker can infiltrate the learning process	Tampering / Adversarial Attack / Boiling Frog Attack	Artificial Intelligence Attack	Real Attack	Integrity	Reliability	Incorrect Comparison / Algorithms vulnerable against adversarial examples	Software	To get a 50% chance that the DoS attack will not be detected, the attacker must increase the volume for each link in the target flow by an average of 18%. With Boiling Frog, the volume must increase by only 5%.	Training the PCA detectors (Principal Components Analysis) on an initial Traffic Matrix TM. The learned Principal Components are used for anomaly detection. / Attacker uses data poisoning to execute a DoS afterwards.	Required Setup / System Configuration / Trained Algorithms	Execute (functional component)	Security Feature / - / Adversarial Training	Local Software	-	-	-	Software Tool / Algorithm / PCA detector	Keine	CVSS:3.0/AV:L/AC:H/PR:N/UI:N/S:U/C:N/I:H/A:N; 5,1	1,44	CWE-1039
		Stealthy poisoning attacks on PCA-based anomaly detectors / Rubinstein, B. et al.	2009	Security Evaluation / Investigation how an attacker can infiltrate the learning process	Tampering		Real Attack	Integrity			Software		Training the PCA detectors (Principal Components Analysis) on an initial Traffic Matrix TM. The learned Principal Components are used for anomaly detection.				Integrity	-	-	-	Software Tool / Algorithm / PCA detector	Keine	CVSS:3.0/AV:L/AC:H/PR:N/UI:N/S:U/C:N/I:H/A:N; 5,1	1,44	CWE-1039
	Investigation of vulnerabilities in static machine learning	Stealthy poisoning attacks on PCA-based anomaly detectors / Rubinstein, B. et al.	2009	Security Evaluation / Investigation how an attacker can infiltrate the learning process	Tampering / Adversarial Attack / Boiling Frog Attack	Artificial Intelligence Attack	Real Attack	Integrity	Reliability	Incorrect Comparison / Algorithms vulnerable against adversarial examples	Software	To get a 50% chance that the DoS attack will not be detected, the attacker must increase the volume for each link in the target flow by an average of 18%. With Boiling Frog, the volume must increase by only 5%.	Attacker uses data poisoning to execute a DoS afterwards.	Required Setup / System Configuration / Trained Algorithms	Execute (functional component)	Security Feature / - / Adversarial Training	Local Software	-	-	-	Software Tool / Algorithm / PCA detector	Keine	CVSS:3.0/AV:L/AC:H/PR:N/UI:N/S:U/C:N/I:H/A:N; 5,1	1,44	CWE-1039
ID-2017-CZ-1	Image misclassification by execution of targeted and untargeted attacks with adversarial examples	ZOO: Order Optimization based Black-Box Attacks to Deep Neural Networks without Training Substitute Models / Chen, P. et al.	2017	Security Evaluation / Investigation of black box attacks against Deep Neural Networks without training substitute models	Tampering / Adversarial Attack / Untargeted Black-Box-Attack / Tampering / Adversarial Attack / Targeted Black-Box-Attack	Artificial Intelligence Attack	Real Attack	Integrity	Reliability	Incorrect Comparison / Weak robustness of the AI algorithm against adversarial examples	Software	MNIST and CIFAR: Almost 100% success rate / Inception-v3: untargeted attack 90% success rate, targeted attack -> probability to recognize the original class is 0.6%, probability to recognize the target class is 0.6	Black-box attack via zeroth order stochastic coordinate descent.	Required Setup / System Configuration / Trained Algorithms	Execute (functional component)	Knowledge Restriction / - / DNN is unknown / Knowledge Restriction / - / Output eventually not observable	Local Software	-	-	Artificial Intelligence Platform / Xeon E5-2690v4 CPU mit NVIDIA K80 GPU / AMD Ryzen 1600 CPU	Software Tool / Framework / Carlini & Wagner framework / Software Tool / Algorithm / ADAM und Newton based zeroth order optimizer / Software Tool / Software Library / CleverHans / Software Tool / Dataset / MNIST / Software Tool / Dataset / CIFAR / Software Tool / Algorithm / Inception-v3 mit ImageNet	Keine	CVSS:3.0/AV:L/AC:H/PR:N/UI:N/S:U/C:N/I:H/A:N; 5,1	1,44	CWE-1039
	Misclassification of images via untargeted attack	ZOO: Order Optimization based Black-Box Attacks to Deep Neural Networks without Training Substitute Models / Chen, P. et al.	2017	Security Evaluation / Investigation of black box attacks against Deep Neural Networks without training substitute models	Tampering / Adversarial Attack / Untargeted Black-Box-Attack	Artificial Intelligence Attack	Real Attack	Integrity	Reliability	Incorrect Comparison / Weak robustness of the AI algorithm against adversarial examples	Software	MNIST and CIFAR: Almost 100% success rate / Inception-v3: untargeted attack 90% success rate, targeted attack -> probability to recognize the original class is 0.6%, probability to recognize the target class is 0.6	Untargeted attack to misclassify an image.	Required Setup / System Configuration / Trained Algorithms	Execute (functional component)	Knowledge Restriction / - / DNN is unknown / Knowledge Restriction / - / Output eventually not observable	Local Software	-	-	Artificial Intelligence Platform / Xeon E5-2690v4 CPU mit NVIDIA K80 GPU / AMD Ryzen 1600 CPU	Software Tool / Framework / Carlini & Wagner framework / Software Tool / Algorithm / ADAM und Newton based zeroth order optimizer / Software Tool / Software Library / CleverHans / Software Tool / Dataset / MNIST / Software Tool / Dataset / CIFAR / Software Tool / Algorithm / Inception-v3 mit ImageNet	Keine	CVSS:3.0/AV:L/AC:H/PR:N/UI:N/S:C/C:N/I:H/A:N; 5,9	1,44	CWE-1039
	Misclassification of images via targeted attack	ZOO: Order Optimization based Black-Box Attacks to Deep Neural Networks without Training Substitute Models / Chen, P. et al.	2017	Security Evaluation / Investigation of black box attacks against Deep Neural Networks without training substitute models	Tampering / Adversarial Attack / Targeted Black-Box-Attack	Artificial Intelligence Attack	Real Attack	Integrity	Reliability	Incorrect Comparison / Weak robustness of the AI algorithm against adversarial examples	Software	MNIST and CIFAR: Almost 100% success rate / Inception-v3: untargeted attack 90% success rate, targeted attack -> probability to recognize the original class is 0.6%, probability to recognize the target class is 0.6	Targeted Attack to classify an image into a desired category.	Required Setup / System Configuration / Trained Algorithms	Execute (functional component)	Knowledge Restriction / - / DNN is unknown / Knowledge Restriction / - / Output eventually not observable	Local Software	-	-	Artificial Intelligence Platform / Xeon E5-2690v4 CPU mit NVIDIA K80 GPU / AMD Ryzen 1600 CPU	Software Tool / Framework / Carlini & Wagner framework / Software Tool / Algorithm / ADAM und Newton based zeroth order optimizer / Software Tool / Software Library / CleverHans / Software Tool / Dataset / MNIST / Software Tool / Dataset / CIFAR / Software Tool / Algorithm / Inception-v3 mit ImageNet	Keine	CVSS:3.0/AV:L/AC:H/PR:N/UI:N/S:C/C:N/I:H/A:N; 5,9	1,44	CWE-1039
ID-2017-BR-1	Attacking machine learning algorithms by using pertubations of the inputs	Decision-Based Adversarial Attacks: Reliable Attacks Against Black-Box Machine Learning Models / Brendel, W.,	2017	Security Evaluation / Investigation of attacks via adversarial examples against black box machine learning models	Tampering / Adversarial Attack / Boundary Attack	Artificial Intelligence Attack	Real Attack	Integrity	Reliability	Incorrect Comparison / Many machine learning algorithms are vulnerable to almost imperceptible perturbations of their inputs.	Software	Boundary Attack is immune to defenses based on gradient-masking. / Boundary Attack has been successfully used in real world image recognition applications. The adversarial examples, which were created by the Boundary Attack, had such small pertubations, that a differentiation from the original was hardly possible and still wrongly classified.	Boundary Attack: / Attack algorithm is initialized at a point that is already adversarial. / Performing a random walk along the boundary between adversarial and non-adversarial area. / This is done in such a way that the algorithm remains in the adversarial area and the distance to the target image becomes smaller. Thus, one tries to find smaller adversarial pertubations based on an adversarial criterion (e.g. misclassification). Two relevant parameters: Length of total pertubation and distance to original input.	Required System Knowledge / Information / knowledge about the / data distribution on which the black-box models was trained on	Execute (functional component)	Software Restriction / - / Boundary Attack is severely restricted to the final class prediction. / Security Feature / - / Adversarial Training	Local Software	-	-	-	Software Tool / Dataset / MNIST / Software Tool / Dataset / CIFAR / Software Tool / Web Application / cloud-based comuter vision API by Clarifai	Keine	CVSS:3.0/AV:L/AC:H/PR:N/UI:N/S:C/C:N/I:H/A:N; 5,9	1,44	CWE-1039
	Attacking machine learning algorithms by using pertubations of the inputs	Decision-Based Adversarial Attacks: Reliable Attacks Against Black-Box Machine Learning Models / Brendel, W.,	2017	Security Evaluation / Investigation of attacks via adversarial examples against black box machine learning models	Tampering		Real Attack	Integrity			Software		Attack algorithm is initialized at a point that is already adversarial.				Local Network	-	-	-	Software Tool / Dataset / MNIST / Software Tool / Dataset / CIFAR / Software Tool / Web Application / cloud-based comuter vision API by Clarifai	Keine	CVSS:3.0/AV:L/AC:H/PR:N/UI:N/S:U/C:N/I:H/A:N; 5,1	1,44	CWE-1039
	Attacking machine learning algorithms by using pertubations of the inputs	Decision-Based Adversarial Attacks: Reliable Attacks Against Black-Box Machine Learning Models / Brendel, W.,	2017	Security Evaluation / Investigation of attacks via adversarial examples against black box machine learning models	Tampering / Adversarial Attack / Boundary Attack	Artificial Intelligence Attack	Real Attack	Integrity	Reliability	Incorrect Comparison / Many machine learning algorithms are vulnerable to almost imperceptible perturbations of their inputs.	Software	Boundary Attack is immune to defenses based on gradient-masking. / Boundary Attack has been successfully used in real world image recognition applications. The adversarial examples, which were created by the Boundary Attack, had such small pertubations, that a differentiation from the original was hardly possible and still wrongly classified.	Performing a random walk along the boundary between adversarial and non-adversarial area. / This is done in such a way that the algorithm remains in the adversarial area and the distance to the target image becomes smaller. Thus, one tries to find smaller adversarial pertubations based on an adversarial criterion (e.g. misclassification). Two relevant parameters: Length of total pertubation and distance to original input.	Required System Knowledge / Information / knowledge about the / data distribution on which the black-box models was trained on	Execute (functional component)	Software Restriction / - / Boundary Attack is severely restricted to the final class prediction. / Security Feature / - / Adversarial Training	Local Software	-	-	-	Software Tool / Dataset / MNIST / Software Tool / Dataset / CIFAR / Software Tool / Web Application / cloud-based comuter vision API by Clarifai	Keine	CVSS:3.0/AV:L/AC:H/PR:N/UI:N/S:U/C:N/I:H/A:N; 5,1	1,44	CWE-1039
ID-2017-XW-1	Adversarial Examples with Dense Adversary Generation (DAG) Algorithm to attack semantic segmentation and object detection	Adversarial Examples for Semantic Segmentation and Object Detection / Xie, C. et Al.	2017	Security Evaluation / Investigation of the transferability of adversarial examples against semantic segmentation and object detection	Tampering / Adversarial Attack / Black-Box-Attack	Artificial Intelligence Attack	Real Attack	Integrity	Reliability	Incorrect Comparison / Algorithms vulnerable against adversarial examples	Software	Cross-Training Transfer: / Significant performance loss of up to 40%.	Cross-Training Transfer: / Pertubations learned in one network are transferred to another network of the same architecture, but trained with a different data set.	Required Setup / System Configuration / Trained Algorithms	Execute (functional component)	Security Feature / - / Adversarial Training	Local Software	-	-	-	Software Tool / Algorithm / DeepLab / Software Tool / Algorithm / R-FCN	Keine	CVSS:3.0/AV:L/AC:H/PR:N/UI:N/S:U/C:N/I:H/A:L; 5,7	1,44	CWE-1039
	Adversarial Examples with Dense Adversary Generation (DAG) Algorithm to attack semantic segmentation and object detection	Adversarial Examples for Semantic Segmentation and Object Detection / Xie, C. et Al.	2017	Security Evaluation / Investigation of the transferability of adversarial examples against semantic segmentation and object detection	Tampering / Adversarial Attack / Black-Box-Attack	Artificial Intelligence Attack	Real Attack	Integrity	Reliability	Incorrect Comparison / Algorithms vulnerable against adversarial examples	Software	Cross-Network Transfer: / Performance drops in the 2 % range	Cross-Network Transfer: / like Cross-Training Transfer only with different network structures	Required Setup / System Configuration / Trained Algorithms	Execute (functional component)	Security Feature / - / Adversarial Training	Local Software	-	-	-	Software Tool / Algorithm / DeepLab / Software Tool / Algorithm / R-FCN	Keine	CVSS:3.0/AV:L/AC:H/PR:N/UI:N/S:U/C:N/I:H/A:N; 5,1	1,44	CWE-1039
	Adversarial Examples with Dense Adversary Generation (DAG) Algorithm to attack semantic segmentation and object detection	Adversarial Examples for Semantic Segmentation and Object Detection / Xie, C. et Al.	2017	Security Evaluation / Investigation of the transferability of adversarial examples against semantic segmentation and object detection	Tampering / Adversarial Attack / Black-Box-Attack	Artificial Intelligence Attack	Real Attack	Integrity	Reliability	Incorrect Comparison / Algorithms vulnerable against adversarial examples	Software	Cross-task transfer: / Performance drops by approx. 11%	Cross-task transfer: / For example, pertubations generated in a detection network are used for attacks on a segmentation network.	Required Setup / System Configuration / Trained Algorithms	Execute (functional component)	Security Feature / - / Adversarial Training	Local Software	-	-	-	Software Tool / Algorithm / DeepLab / Software Tool / Algorithm / R-FCN	Keine	CVSS:3.0/AV:L/AC:H/PR:N/UI:N/S:U/C:N/I:H/A:N; 5,1	1,44	CWE-1039
	Adversarial Examples with Dense Adversary Generation (DAG) Algorithm to attack semantic segmentation and object detection	Adversarial Examples for Semantic Segmentation and Object Detection / Xie, C. et Al.	2017	Security Evaluation / Investigation of the transferability of adversarial examples against semantic segmentation and object detection	Tampering / Adversarial Attack / Black-Box-Attack	Artificial Intelligence Attack	Real Attack	Integrity	Reliability	Incorrect Comparison / Algorithms vulnerable against adversarial examples	Software	Combination of heterogeneous pertubations: / Different but statistically significant loss of performance	Combination of heterogeneous pertubations: / Combination of pertubations to increase adversarial performance.	Required Setup / System Configuration / Trained Algorithms	Execute (functional component)	Security Feature / - / Adversarial Training	Local Software	-	-	-	Software Tool / Algorithm / DeepLab / Software Tool / Algorithm / R-FCN	Keine	CVSS:3.0/AV:L/AC:H/PR:N/UI:N/S:U/C:N/I:H/A:N; 5,1	1,44	CWE-1039
	Adversarial Examples with Dense Adversary Generation (DAG) Algorithm to attack semantic segmentation and object detection	Adversarial Examples for Semantic Segmentation and Object Detection / Xie, C. et Al.	2017	Security Evaluation / Investigation of the transferability of adversarial examples against semantic segmentation and object detection	Tampering / Adversarial Attack / Black-Box-Attack	Artificial Intelligence Attack	Real Attack	Integrity	Reliability	Incorrect Comparison / Algorithms vulnerable against adversarial examples	Software	Black box attack: / Performance drops by 15%	Black box attack: / Combination of pertubations enables black box attacks on different, unknown networks.	Required Setup / System Configuration / Trained Algorithms	Execute (functional component)	Security Feature / - / Adversarial Training	Local Software	-	-	-	Software Tool / Algorithm / DeepLab / Software Tool / Algorithm / R-FCN	Keine	CVSS:3.0/AV:L/AC:H/PR:N/UI:N/S:U/C:N/I:H/A:N; 5,1	1,44	CWE-1039

## Taxonomy_Elements
	Level 1	Level 2					Level 3
Description	Description in continous text
Reference	Title
	Authors
	DOI
	ISBN
	Published
	Description
Year	2018
	2019
Attack Motivation	Challenge Status / Thrill
	Political Gain
	Financial Gain
	Damage
	Security Evaluation
	Tuning
Attack Class	Spoofing	Brute Force	Man-in-the-Middle	Hijacking	Replay					Attack Term of Publication
	Tampering	Cross-Site-Scripting	SQL Injection	Firmware Modification	Virus	Worm	Fuzzing	Adversarial Attack					Attack Term of Publication
	Repudiation	Repudiation Attack	Stealth Attack					Attack Term of Publication
	Information Disclosure	Eavesdropping	Trojan	Spyware	Reverse Engineering	Cryptoanalysis	Portscanning	Side-Channel-Attack	Fingerprinting					Attack Term of Publication
	Denial of Service	Distributed DoS	Jamming					Attack Term of Publication
	Elevation of Privilege	Buffer Overflow	Rootkit	Backdoor					Attack Term of Publication
Attack Base	Wireless Attack
	Hardware Attack
	Software Attack
	Crypto Attack
	Bus Attack
	Diagnostic Attack
	Artificial Intelligence Attack
	Environment Attack
Attack Type	Analysis
	Simulation
	Real Attack
Violated Security Property	Confidentiality
	Integrity
	Availability
	Authentication
	Non-Repudiation
	Authorization
Affected Asset	Safety
	Reliability
	Information Security
	Financial Asset
Vulnerability	CWE-682: Incorrect Calculation	Exact CWE Number					Vulnerability description of attack publication
	CWE-118: Incorrect Access of Indexable Resource (’Range Error’)	Exact CWE Number					Vulnerability description of attack publication
	CWE-330: Use of Insufficiently Random Values	Exact CWE Number					Vulnerability description of attack publication
	CWE-435: Improper Interaction Between Multiple Correctly-Behaving Entities	Exact CWE Number					Vulnerability description of attack publication
	CWE-664: Improper Control of a Resource Through its Lifetime	Exact CWE Number					Vulnerability description of attack publication
	CWE-691: Insufficient Control Flow Management	Exact CWE Number					Vulnerability description of attack publication
	CWE-693: Protection Mechanism Failure	Exact CWE Number					Vulnerability description of attack publication
	CWE-697: Incorrect Comparison	Exact CWE Number					Vulnerability description of attack publication
	CWE-703: Improper Check or Handling of Exceptional Conditions	Exact CWE Number					Vulnerability description of attack publication
	CWE-707: Improper Enforcement of Message or Data Structure	Exact CWE Number					Vulnerability description of attack publication
	CWE-710: Improper Adherence to Coding Standards	Exact CWE Number					Vulnerability description of attack publication
Interface	WLAN
	Bluetooth
	Cellular
	GPS
	DVB-T / DVB-T2
	DAB
	RDS
	TPMS
	RFID
	Infrared
	USB
	AUX
	CD
	DVD
	OBD
	ECU
	Component
	D-Bus
	CAN-Bus
	CAN-FD-Bus
	LIN-Bus
	MOST-Bus
	FlexRay
	Ethernet
	Software
	Camera
	Radar
	LiDAR
Consequence	Description in continous text
Attack Path	Step 1
	Step 2
	Step 3
	Step 4
Requirement	Required Access / Connection	WLAN	Bluetooth	Cellular	GPS	DVB-T / DVB-T2	DAB	RDS	TPMS	RFID	Infrared	USB	AUX	CD	DVD	OBD	ECU	Component	D-Bus	CAN-Bus	CAN-FD-Bus	LIN-Bus	MOST-Bus	FlexRay	Ethernet	Software	Camera	Radar	LiDAR					Requirement description of attack publication
	Required Operational State	Vehicle State	System State	Privilege State					Requirement description of attack publication
	Required System Knowledge	Information	Captured Data					Requirement description of attack publication
	Required Setup	Simulation of the System	Attack Configuration	System Configuration	Manipulated Message					Requirement description of attack publication
	Organisational Requirement	Organisation	Proximity to the Vehicle	Equipment					Requirement description of attack publication
Acquired Priviledges	Read/Write (Functional Communication Link)
	Execute (Functional Component)
	Read (Functional Component)
	Write (Functional Component)
	Full Control (Functional Component)
Restriction	Physical Restriction	Signal Strength	Frequency	Range	Computability	Energy					Restriction description of attack publication
	Security Measure	Access Control	Encryption					Restriction description of attack publication
	Impact Restriction	Plausibility Checks					Restriction description of attack publication
	Knowledge Restriction	Protocol	Technology					Restriction description of attack publication
	Connection Restriction	Bandwidth					Restriction description of attack publication
	Operational Restriction	Performance					Restriction description of attack publication
Attack Level	Remote
	Local Network
	Local Software
	Local Hardware
Vehicle	Manufacturer
	Model
	Construction Year
	Type
	Additional Description
Component	ECU	Engine ECU	Transmission ECU	ABS ECU	ESP ECU	Brake System ECU	Air Conditioning ECU	Central Gateway	Domain Gateway	Navigation ECU	ACC	TV Tuner	Amplifier	Tire Pressure Control	Information Display	Trailer ECU	Parking ECU	Center Console	Wiper ECU	Pre-Heater ECU	Heating ECU	Light Switch ECU	Lighting ECU	Theft Warning	Audio System Control	Antenna Tuner	Video Module	Combi Instrument	Multi Media Changer	CD/DVD Changer	Voice Control	Telephone Interface	Door Module Front Left ECU	Door Module Front Right ECU	Door Module Rear Left ECU	Door Module Rear Right ECU	Seat Module Front Left ECU	Seat Module Front Right ECU	Seat Module Rear Left ECU	Seat Module Rear Right ECU	Seat Module Rear Center ECU	Car Access ECU	Steering ECU	Steering Support ECU	Driving Dynamics ECU	Electronic Parking Brake	Four-Wheel ECU	Airbag ECU	Gear Lever	Comfort ECU	Seat Heating ECU	Electronic Ignition Lock	Rear View Camera	Radar ECU	Lidar ECU	Component description of attack publication
	Sensor	Engine Speed Sensor	Tire Speed Sensor	Transmission Speed Sensor	Rotation Rate Sensor	Pressure Sensor	High Pressure Sensor	Temperature Sensor	Steering Angle Sensor	Accelerator Pedal Sensor	Yaw Rate Sensor	Air Mass Sensor	Acceleration Sensor	Torque Sensor	Seat Occupancy Sensor	Ultrasonic Sensor	Rain Sensor	Light Sensor	Lambda Probe	Brake Switch	Clutch Switch	Start Switch	Throttle Sensor	Distance Sensor	Radar Sensor	Lidar Sensor	Tilt Sensor					Component description of attack publication
	Actuator	Spark Plugs	Ignition Coil	Injection	Camshaft Control	Suction Pipe Control	Electronic Pedal Control	Exhaust Gas Recirculation	Boost Pressure Control	Air Compressor	Fan	Airbag	Steering	Brakes					Component description of attack publication
Tools	Hardware Tool	Laptop/PC	Evaluation Boards	Interface	Debugger	Vehicle Diagnostic Tool	Power Supply	Laser	Mobile Device	Graphical Processing Unit					Tool description of attack publication
	Software Tool	Mathematical Tool	Algorithm	Vehicle Diagnostic Software	Framework	Software Driver	Dataset	Debugger	Software Library	Communication Tool	Simulation Tool	Application	Web Application	Cryptographic Software	Software Development Tool					Tool description of attack publication
	Security Tool	Code Analysis Tool	Info Gathering Tool	Vulnerability Analysis Tool	Web Application Tool	Exploitation Tool	Stress Testing Tool	Forensic Tool	Sniffing/Spoofing Tool	Password Attack Tool	Maintaining Access Tool	Reverse Engineering Tool					Tool description of attack publication
	Measurement Tool	Oscilloscope	Logic Analyzer					Tool description of attack publication
	Sensing Tool	Camera	LiDAR	Radar					Tool description of attack publication
	Wireless Tool	Bluetooth Tool	Radio Frequency Tool	WLAN Tool	DAB Tool	Cellular Tool	Infrared Tool	Amplifier	Radio Module	Modulator/Demodulator					Tool description of attack publication
Entry in Vulnerability Database	Common Vulnerabilities and Exposure (CVE)
	National Vulnerablity Database (NVD)
	Rapid7 - Vulnerability & Exploit Database (Metasploit)
	Exploit Database
	China National Vulnerability Database (CNVD)
	China National Vulnerability Database of Information Security (CNNVD)
	CERT-EU Security Advisories
	CERT/CC Vulnerability Notes Database
	AusCERT Security Bulletins)
	ICS-CERT ADVISORY
	Japan Vulnerability Notes (JVN)
	JC3 Bulletin Archive
	JVN iPedia
	NCSC-FI Vulnerability Database
	Packet Storm
	scip VulDB
	SecuriTeam
	Security Focus
	SecurityTracker
	TippingPoint Zero Day Initiative
	VeriSign iDefense
	WooYun.org
Rating	CVSS
Exploitability	CVSS Exploitability